## rose bay HALIFAX
Station ID | Activity Start Date | Activity Start Time | Depth | Depth Units | Characteristic | Result Value | Characteristic Units | Value Qualifier | Sample Fraction | FIELD COMMENT | Lab Comment | PQL | MDL | Detection Limit Unit | Medium | Collection Organization | Processing Agency | Dilution
HL17 | 2003-03-02 | 11:50 |  |  | Temperature, air | 19.07 | deg C | [7 empty] | Air | VCEM | VCEM
HL17 | 2003-03-02 | 11:50 | 1.2 | m | Depth | 1.2 | m |  |  |  |  | 0.4 | 0.1 | m | Water | VCEM | VCEM
HL17 | 2003-03-02 | 11:50 | 2.3 | m | Depth | 2.3 | m | [7 empty] | Water | VCEM | VCEM
HL17 | 2003-03-02 | 11:50 | 1 | m | Depth, Secchi Disk Depth | 2 | m |  |  |  |  | 0.4 | 0.1 | m | Water | VCEM | VCEM
HL17 | 2003-03-02 | 11:50 | 2.3 | m | Dissolved oxygen (DO) | 8.63 | mg/l | [7 empty] | Water | VCEM | VCEM
HL17 | 2003-03-02 | 11:50 | 2.3 | m | pH | 7.96 | [8 empty] | Water | VCEM | VCEM
HL17 | 2003-03-02 | 11:50 | 2.3 | m | Salinity | 24.54 | ppth | [7 empty] | Water | VCEM | VCEM
HL17 | 2003-03-02 | 11:50 | 2.3 | m | Specific conductance | 38623 | uS/cm | [7 empty] | Water | VCEM | VCEM
HL17 | 2003-03-02 | 11:50 | 2.3 | m | Temperature, water | 17.52 | deg C | [7 empty] | Water | VCEM | VCEM
HL18 | 2003-03-02 | 12:00 |  |  | Temperature, air | 19.03 | deg C | [7 empty] | Air | VCEM | VCEM
HL18 | 2003-03-02 | 12:00 | 2.3 | m | Depth | 2.3 | m | [7 empty] | Water | VCEM | VCEM
HL18 | 2003-03-02 | 12:00 | 1.2 | m | Depth | 1.2 | m |  |  |  |  | 0.4 | 0.1 | m | Water | VCEM | VCEM
HL18 | 2003-03-02 | 12:00 | 0.95 | m | Depth, Secchi Disk Depth | 1.9 | m |  |  |  |  | 0.4 | 0.1 | m | Water | VCEM | VCEM
HL18 | 2003-03-02 | 12:00 | 2.3 | m | Dissolved oxygen (DO) | 8.74 | mg/l | [7 empty] | Water | VCEM | VCEM
HL18 | 2003-03-02 | 12:00 | 2.3 | m | pH | 7.95 | [8 empty] | Water | VCEM | VCEM
HL18 | 2003-03-02 | 12:00 | 2.3 | m | Salinity | 24.61 | ppth | [7 empty] | Water | VCEM | VCEM
HL18 | 2003-03-02 | 12:00 | 2.3 | m | Specific conductance | 38654 | uS/cm | [7 empty] | Water | VCEM | VCEM
HL18 | 2003-03-02 | 12:00 | 2.3 | m | Temperature, water | 17.1 | deg C | [7 empty] | Water | VCEM | VCEM
HL19 | 2003-03-02 | 12:20 |  |  | Temperature, air | 19.45 | deg C | [7 empty] | Air | VCEM | VCEM
HL19 | 2003-03-02 | 12:20 | 1.4 | m | Depth | 1.4 | m |  |  |  |  | 0.4 | 0.1 | m | Water | VCEM | VCEM
HL19 | 2003-03-02 | 12:20 | 2.8 | m | Depth | 2.8 | m | [7 empty] | Water | VCEM | VCEM
HL19 | 2003-03-02 | 12:20 | 0.6 | m | Depth, Secchi Disk Depth | 1.2 | m |  |  |  |  | 0.4 | 0.1 | m | Water | VCEM | VCEM
HL19 | 2003-03-02 | 12:20 | 2.8 | m | Dissolved oxygen (DO) | 8.25 | mg/l | [7 empty] | Water | VCEM | VCEM
HL19 | 2003-03-02 | 12:20 | 2.8 | m | Dissolved Oxygen, Bottom | 8.17 | mg/l | [7 empty] | Water | VCEM | VCEM
HL19 | 2003-03-02 | 12:20 | 2.8 | m | Dissolved Oxygen, Surface | 8.65 | mg/l | [7 empty] | Water | VCEM | VCEM
HL19 | 2003-03-02 | 12:20 | 2.8 | m | pH | 7.92 | [8 empty] | Water | VCEM | VCEM
HL19 | 2003-03-02 | 12:20 | 2.8 | m | pH Bottom | 7.92 | [8 empty] | Water | VCEM | VCEM
HL19 | 2003-03-02 | 12:20 | 2.8 | m | pH Surface | 7.93 | [8 empty] | Water | VCEM | VCEM
HL19 | 2003-03-02 | 12:20 | 2.8 | m | Salinity | 25.02 | ppth | [7 empty] | Water | VCEM | VCEM
HL19 | 2003-03-02 | 12:20 | 2.8 | m | Salinity, Near Surface | 22.93 | ppth | [7 empty] | Water | VCEM | VCEM
HL19 | 2003-03-02 | 12:20 | 2.8 | m | Salinity, Near Bottom | 25.43 | ppth | [7 empty] | Water | VCEM | VCEM
HL19 | 2003-03-02 | 12:20 | 2.4 | m | Sample Depth Bottom | 2.4 | m |  |  |  |  | 0.4 | 0.1 | m | Water | VCEM | VCEM
HL19 | 2003-03-02 | 12:20 | 0.4 | m | Sample Depth Surface | 0.4 | m |  |  |  |  | 0.4 | 0.1 | m | Water | VCEM | VCEM
HL19 | 2003-03-02 | 12:20 | 2.8 | m | Specific conductance | 39455 | uS/cm | [7 empty] | Water | VCEM | VCEM
HL19 | 2003-03-02 | 12:20 | 2.8 | m | Specific conductance Bottom | 39763 | uS/cm | [7 empty] | Water | VCEM | VCEM
HL19 | 2003-03-02 | 12:20 | 2.8 | m | Specific conductance Surface | 36625 | uS/cm | [7 empty] | Water | VCEM | VCEM
HL19 | 2003-03-02 | 12:20 | 2.8 | m | Temperature, water | 16.9 | deg C | [7 empty] | Water | VCEM | VCEM
HL19 | 2003-03-02 | 12:20 | 2.8 | m | Temperature, water Bottom | 16.74 | deg C | [7 empty] | Water | VCEM | VCEM
HL19 | 2003-03-02 | 12:20 | 2.8 | m | Temperature, water Surface | 17.68 | deg C | [7 empty] | Water | VCEM | VCEM
HL20 | 2003-03-02 | 12:45 |  |  | Temperature, air | 19.03 | deg C | [7 empty] | Air | VCEM | VCEM
HL20 | 2003-03-02 | 12:45 | 1.8 | m | Depth | 1.8 | m | [7 empty] | Water | VCEM | VCEM
HL20 | 2003-03-02 | 12:45 | 0.9 | m | Depth | 0.9 | m |  |  |  |  | 0.4 | 0.1 | m | Water | VCEM | VCEM
HL20 | 2003-03-02 | 12:45 | 0.8 | m | Depth, Secchi Disk Depth | 1.6 | m |  |  |  |  | 0.4 | 0.1 | m | Water | VCEM | VCEM
HL20 | 2003-03-02 | 12:45 | 1.8 | m | Dissolved oxygen (DO) | 8.54 | mg/l | [7 empty] | Water | VCEM | VCEM
HL20 | 2003-03-02 | 12:45 | 1.8 | m | pH | 7.95 | [8 empty] | Water | VCEM | VCEM
HL20 | 2003-03-02 | 12:45 | 1.8 | m | Salinity | 26.7 | ppth | [7 empty] | Water | VCEM | VCEM
HL20 | 2003-03-02 | 12:45 | 1.8 | m | Specific conductance | 41562 | uS/cm | [7 empty] | Water | VCEM | VCEM
HL20 | 2003-03-02 | 12:45 | 1.8 | m | Temperature, water | 16.49 | deg C | [7 empty] | Water | VCEM | VCEM
SC04 | 2003-08-04 | 09:50 |  |  | Temperature, air | 30 | deg C | [7 empty] | Air | VCEM | VCEM
SC04 | 2003-08-04 | 09:50 | 1.1 | m | Depth | 1.1 | m | [7 empty] | Water | VCEM | VCEM
SC04 | 2003-08-04 | 09:50 | 1.6 | m | Depth | 1.6 | m | [7 empty] | Water | VCEM | VCEM
SC04 | 2003-08-04 | 09:50 | 0.2 | m | Depth, Secchi Disk Depth | 0.4 | m | [7 empty] | Water | VCEM | VCEM
SC04 | 2003-08-04 | 09:50 | 1.6 | m | Dissolved oxygen (DO) | 4.31 | mg/l | [7 empty] | Water | VCEM | VCEM
SC04 | 2003-08-04 | 09:50 | 1.6 | m | pH | 6.41 | [8 empty] | Water | VCEM | VCEM
SC04 | 2003-08-04 | 09:50 | 1.6 | m | Salinity | 0.06 | ppth | [7 empty] | Water | VCEM | VCEM
SC04 | 2003-08-04 | 09:50 | 1.6 | m | Specific conductance | 133.8 | uS/cm | [7 empty] | Water | VCEM | VCEM
SC04 | 2003-08-04 | 09:50 | 1.6 | m | Temperature, water | 25.62 | deg C | [7 empty] | Water | VCEM | VCEM
HL17 | 2003-08-05 | 14:15 |  |  | Temperature, air | 27.78 | deg C | [7 empty] | Air | VCEM | VCEM
HL17 | 2003-08-05 | 14:15 | 2.4 | m | Depth | 2.4 | m | [7 empty] | Water | VCEM | VCEM
HL17 | 2003-08-05 | 14:15 | 1.2 | m | Depth | 1.2 | m | [7 empty] | Water | VCEM | VCEM
HL17 | 2003-08-05 | 14:15 | 0.5 | m | Depth, Secchi Disk Depth | 1 | m | [7 empty] | Water | VCEM | VCEM
HL17 | 2003-08-05 | 14:15 | 2.4 | m | Dissolved oxygen (DO) | 7.11 | mg/l | [7 empty] | Water | VCEM | VCEM
HL17 | 2003-08-05 | 14:15 | 2.4 | m | pH | 8.02 | [8 empty] | Water | VCEM | VCEM
HL17 | 2003-08-05 | 14:15 | 2.4 | m | Salinity | 18.62 | ppth | [7 empty] | Water | VCEM | VCEM
HL17 | 2003-08-05 | 14:15 | 2.4 | m | Specific conductance | 30155 | uS/cm | [7 empty] | Water | VCEM | VCEM
HL17 | 2003-08-05 | 14:15 | 2.4 | m | Temperature, water | 28.52 | deg C | [7 empty] | Water | VCEM | VCEM
HL18 | 2003-08-05 | 14:00 |  |  | Temperature, air | 28.33 | deg C | [7 empty] | Air | VCEM | VCEM
HL18 | 2003-08-05 | 14:00 | 1.5 | m | Depth | 1.5 | m | [7 empty] | Water | VCEM | VCEM
HL18 | 2003-08-05 | 14:00 | 3 | m | Depth | 3 | m | [7 empty] | Water | VCEM | VCEM
HL18 | 2003-08-05 | 14:00 | 0.5 | m | Depth, Secchi Disk Depth | 1 | m | [7 empty] | Water | VCEM | VCEM
HL18 | 2003-08-05 | 14:00 | 3 | m | Dissolved oxygen (DO) | 6.51 | mg/l | [7 empty] | Water | VCEM | VCEM
HL18 | 2003-08-05 | 14:00 | 3 | m | Dissolved Oxygen, Surface | 6.65 | mg/l | [7 empty] | Water | VCEM | VCEM
HL18 | 2003-08-05 | 14:00 | 3 | m | pH | 7.97 | [8 empty] | Water | VCEM | VCEM
HL18 | 2003-08-05 | 14:00 | 3 | m | pH Surface | 7.95 | [8 empty] | Water | VCEM | VCEM
HL18 | 2003-08-05 | 14:00 | 3 | m | Salinity | 26.26 | ppth | [7 empty] | Water | VCEM | VCEM
HL18 | 2003-08-05 | 14:00 | 3 | m | Salinity, Near Surface | 20.05 | ppth | [7 empty] | Water | VCEM | VCEM
HL18 | 2003-08-05 | 14:00 | 2.6 | m | Sample Depth Bottom | 2.6 | m | [7 empty] | Water | VCEM | VCEM
HL18 | 2003-08-05 | 14:00 | 0.4 | m | Sample Depth Surface | 0.4 | m | [7 empty] | Water | VCEM | VCEM
HL18 | 2003-08-05 | 14:00 | 3 | m | Specific conductance | 40954 | uS/cm | [7 empty] | Water | VCEM | VCEM
HL18 | 2003-08-05 | 14:00 | 3 | m | Specific conductance Surface | 32162 | uS/cm | [7 empty] | Water | VCEM | VCEM
HL18 | 2003-08-05 | 14:00 | 3 | m | Temperature, water | 25.53 | deg C | [7 empty] | Water | VCEM | VCEM
HL18 | 2003-08-05 | 14:00 | 3 | m | Temperature, water Surface | 28.33 | deg C | [7 empty] | Water | VCEM | VCEM
HL19 | 2003-08-05 | 13:00 |  |  | Temperature, air | 28.89 | deg C | [7 empty] | Air | VCEM | VCEM
HL19 | 2003-08-05 | 13:00 | 3.4 | m | Depth | 3.4 | m | [7 empty] | Water | VCEM | VCEM
HL19 | 2003-08-05 | 13:00 | 1.7 | m | Depth | 1.7 | m | [7 empty] | Water | VCEM | VCEM
HL19 | 2003-08-05 | 13:00 | 0.45 | m | Depth, Secchi Disk Depth | 0.9 | m | [7 empty] | Water | VCEM | VCEM
HL19 | 2003-08-05 | 13:00 | 3.4 | m | Dissolved oxygen (DO) | 4.91 | mg/l | [7 empty] | Water | VCEM | VCEM
HL19 | 2003-08-05 | 13:00 | 3.4 | m | Dissolved Oxygen, Bottom | 4.91 | mg/l | [7 empty] | Water | VCEM | VCEM
HL19 | 2003-08-05 | 13:00 | 3.4 | m | Dissolved Oxygen, Surface | 6.1 | mg/l | [7 empty] | Water | VCEM | VCEM
HL19 | 2003-08-05 | 13:00 | 3.4 | m | pH | 7.83 | [8 empty] | Water | VCEM | VCEM
HL19 | 2003-08-05 | 13:00 | 3.4 | m | pH Bottom | 7.84 | [8 empty] | Water | VCEM | VCEM
HL19 | 2003-08-05 | 13:00 | 3.4 | m | pH Surface | 7.9 | [8 empty] | Water | VCEM | VCEM
HL19 | 2003-08-05 | 13:00 | 3.4 | m | Salinity | 21.38 | ppth | [7 empty] | Water | VCEM | VCEM
HL19 | 2003-08-05 | 13:00 | 3.4 | m | Salinity, Near Surface | 19.46 | ppth | [7 empty] | Water | VCEM | VCEM
HL19 | 2003-08-05 | 13:00 | 3.4 | m | Salinity, Near Bottom | 21.94 | ppth | [7 empty] | Water | VCEM | VCEM
HL19 | 2003-08-05 | 13:00 | 3 | m | Sample Depth Bottom | 3 | m | [7 empty] | Water | VCEM | VCEM
HL19 | 2003-08-05 | 13:00 | 0.4 | m | Sample Depth Surface | 0.4 | m | [7 empty] | Water | VCEM | VCEM
HL19 | 2003-08-05 | 13:00 | 3.4 | m | Specific conductance | 34564 | uS/cm | [7 empty] | Water | VCEM | VCEM
HL19 | 2003-08-05 | 13:00 | 3.4 | m | Specific conductance Bottom | 34860 | uS/cm | [7 empty] | Water | VCEM | VCEM
HL19 | 2003-08-05 | 13:00 | 3.4 | m | Specific conductance Surface | 30955 | uS/cm | [7 empty] | Water | VCEM | VCEM
HL19 | 2003-08-05 | 13:00 | 3.4 | m | Temperature, water | 26.44 | deg C | [7 empty] | Water | VCEM | VCEM
HL19 | 2003-08-05 | 13:00 | 3.4 | m | Temperature, water Bottom | 26.39 | deg C | [7 empty] | Water | VCEM | VCEM
HL19 | 2003-08-05 | 13:00 | 3.4 | m | Temperature, water Surface | 28.77 | deg C | [7 empty] | Water | VCEM | VCEM
HL20 | 2003-08-05 | 13:30 |  |  | Temperature, air | 25 | deg C | [7 empty] | Air | VCEM | VCEM
HL20 | 2003-08-05 | 13:30 | 3.6 | m | Depth | 3.6 | m | [7 empty] | Water | VCEM | VCEM
HL20 | 2003-08-05 | 13:30 | 1.8 | m | Depth | 1.8 | m | [7 empty] | Water | VCEM | VCEM
HL20 | 2003-08-05 | 13:30 | 0.75 | m | Depth, Secchi Disk Depth | 1.5 | m | [7 empty] | Water | VCEM | VCEM
HL20 | 2003-08-05 | 13:30 | 3.6 | m | Dissolved Oxygen, Surface | 7.59 | mg/l | [7 empty] | Water | VCEM | VCEM
HL20 | 2003-08-05 | 13:30 | 3.6 | m | pH Surface | 7.95 | [8 empty] | Water | VCEM | VCEM
HL20 | 2003-08-05 | 13:30 | 3.6 | m | Salinity, Near Surface | 7.68 | ppth | [7 empty] | Water | VCEM | VCEM
HL20 | 2003-08-05 | 13:30 | 3.2 | m | Sample Depth Bottom | 3.2 | m | [7 empty] | Water | VCEM | VCEM
HL20 | 2003-08-05 | 13:30 | 0.4 | m | Sample Depth Surface | 0.4 | m | [7 empty] | Water | VCEM | VCEM
HL20 | 2003-08-05 | 13:30 | 3.6 | m | Specific conductance Surface | 52349 | uS/cm | [7 empty] | Water | VCEM | VCEM
HL20 | 2003-08-05 | 13:30 | 3.6 | m | Temperature, water Surface | 18.88 | deg C | [7 empty] | Water | VCEM | VCEM
RB01 | 2003-08-05 | 11:30 |  |  | Temperature, air | 30 | deg C | [7 empty] | Air | VCEM | VCEM
RB01 | 2003-08-05 | 11:30 | 0.6 | m | Depth | 0.6 | m | [7 empty] | Water | VCEM | VCEM
RB01 | 2003-08-05 | 11:30 | 0.3 | m | Depth | 0.3 | m | [7 empty] | Water | VCEM | VCEM
RB01 | 2003-08-05 | 11:30 | 0.25 | m | Depth, Secchi Disk Depth | 0.5 | m | [7 empty] | Water | VCEM | VCEM
RB01 | 2003-08-05 | 11:30 | 0.6 | m | Dissolved oxygen (DO) | 5.13 | mg/l | [7 empty] | Water | VCEM | VCEM
RB01 | 2003-08-05 | 11:30 | 0.6 | m | pH | 7.75 | [8 empty] | Water | VCEM | VCEM
RB01 | 2003-08-05 | 11:30 | 0.6 | m | Salinity | 20.6 | ppth | [7 empty] | Water | VCEM | VCEM
RB01 | 2003-08-05 | 11:30 | 0.6 | m | Specific conductance | 32025 | uS/cm | [7 empty] | Water | VCEM | VCEM
RB01 | 2003-08-05 | 11:30 | 0.6 | m | Temperature, water | 29.3 | deg C | [7 empty] | Water | VCEM | VCEM
RB03 | 2003-08-05 | 11:40 |  |  | Temperature, air | 30.56 | deg C | [7 empty] | Air | VCEM | VCEM
RB03 | 2003-08-05 | 11:40 | 0.3 | m | Depth | 0.3 | m | [7 empty] | Water | VCEM | VCEM
RB03 | 2003-08-05 | 11:40 | 0.6 | m | Depth | 0.6 | m | [7 empty] | Water | VCEM | VCEM
RB03 | 2003-08-05 | 11:40 | 0.3 | m | Depth, Secchi Disk Depth | 0.6 | m | [7 empty] | Water | VCEM | VCEM
RB03 | 2003-08-05 | 11:40 | 0.6 | m | Dissolved oxygen (DO) | 5.45 | mg/l | [7 empty] | Water | VCEM | VCEM
RB03 | 2003-08-05 | 11:40 | 0.6 | m | pH | 7.76 | [8 empty] | Water | VCEM | VCEM
RB03 | 2003-08-05 | 11:40 | 0.6 | m | Salinity | 16.63 | ppth | [7 empty] | Water | VCEM | VCEM
RB03 | 2003-08-05 | 11:40 | 0.6 | m | Specific conductance | 27165 | uS/cm | [7 empty] | Water | VCEM | VCEM
RB03 | 2003-08-05 | 11:40 | 0.6 | m | Temperature, water | 30.87 | deg C | [7 empty] | Water | VCEM | VCEM
SC01 | 2003-08-05 | 11:10 |  |  | Temperature, air | 34.44 | deg C | [7 empty] | Air | VCEM | VCEM
SC01 | 2003-08-05 | 11:10 | 1.4 | m | Depth | 1.4 | m | [7 empty] | Water | VCEM | VCEM
SC01 | 2003-08-05 | 11:10 | 0.7 | m | Depth | 0.7 | m | [7 empty] | Water | VCEM | VCEM
SC01 | 2003-08-05 | 11:10 | 0.2 | m | Depth, Secchi Disk Depth | 0.4 | m | [7 empty] | Water | VCEM | VCEM
SC01 | 2003-08-05 | 11:10 | 1.4 | m | Dissolved oxygen (DO) | 4.32 | mg/l | [7 empty] | Water | VCEM | VCEM
SC01 | 2003-08-05 | 11:10 | 1.4 | m | pH | 7.43 | [8 empty] | Water | VCEM | VCEM
SC01 | 2003-08-05 | 11:10 | 1.4 | m | Salinity | 17.39 | ppth | [7 empty] | Water | VCEM | VCEM
SC01 | 2003-08-05 | 11:10 | 1.4 | m | Specific conductance | 28048 | uS/cm | [7 empty] | Water | VCEM | VCEM
SC01 | 2003-08-05 | 11:10 | 1.4 | m | Temperature, water | 28.87 | deg C | [7 empty] | Water | VCEM | VCEM
SC02 | 2003-08-05 | 10:30 |  |  | Temperature, air | 33.89 | deg C | [7 empty] | Air | VCEM | VCEM
SC02 | 2003-08-05 | 10:30 | 0.3 | m | Depth | 0.3 | m | [7 empty] | Water | VCEM | VCEM
SC02 | 2003-08-05 | 10:30 | 0.5 | m | Depth | 0.5 | m | [7 empty] | Water | VCEM | VCEM
SC02 | 2003-08-05 | 10:30 | 0.25 | m | Depth, Secchi Disk Depth | 0.5 | m | [7 empty] | Water | VCEM | VCEM
SC02 | 2003-08-05 | 10:30 | 0.5 | m | Dissolved oxygen (DO) | 4.01 | mg/l | [7 empty] | Water | VCEM | VCEM
SC02 | 2003-08-05 | 10:30 | 0.5 | m | pH | 6.9 | [8 empty] | Water | VCEM | VCEM
SC02 | 2003-08-05 | 10:30 | 0.5 | m | Salinity | 1.46 | ppth | [7 empty] | Water | VCEM | VCEM
SC02 | 2003-08-05 | 10:30 | 0.5 | m | Specific conductance | 2719 | uS/cm | [7 empty] | Water | VCEM | VCEM
SC02 | 2003-08-05 | 10:30 | 0.5 | m | Temperature, water | 29.35 | deg C | [7 empty] | Water | VCEM | VCEM
RB01 | 2003-11-03 | 14:42 |  |  | Temperature, air | 28.33 | deg C | [7 empty] | Air | VCEM | VCEM
RB01 | 2003-11-03 | 14:42 | 2.3 | m | Depth | 2.3 | m | [7 empty] | Water | VCEM | VCEM
RB01 | 2003-11-03 | 14:42 | 1.2 | m | Depth | 1.2 | m |  |  |  |  | 0.4 | 0.1 | m | Water | VCEM | VCEM
RB01 | 2003-11-03 | 14:42 | 0.35 | m | Depth, Secchi Disk Depth | 0.7 | m |  |  |  |  | 0.4 | 0.1 | m | Water | VCEM | VCEM
RB01 | 2003-11-03 | 14:42 | 2.3 | m | Dissolved oxygen (DO) | 7.02 | mg/l | [7 empty] | Water | VCEM | VCEM
RB01 | 2003-11-03 | 14:42 | 2.3 | m | pH | 7.69 | [8 empty] | Water | VCEM | VCEM
RB01 | 2003-11-03 | 14:42 | 2.3 | m | Salinity | 30.62 | ppth | [7 empty] | Water | VCEM | VCEM
RB01 | 2003-11-03 | 14:42 | 2.3 | m | Specific conductance | 46981 | uS/cm | [7 empty] | Water | VCEM | VCEM
RB01 | 2003-11-03 | 14:42 | 2.3 | m | Temperature, water | 26.36 | deg C | [7 empty] | Water | VCEM | VCEM
RB02 | 2003-11-03 | 14:09 |  |  | Temperature, air | 29.44 | deg C | [7 empty] | Air | VCEM | VCEM
RB02 | 2003-11-03 | 14:09 | 0.5 | m | Depth | 0.5 | m |  |  |  |  | 0.4 | 0.1 | m | Water | VCEM | VCEM
RB02 | 2003-11-03 | 14:09 | 1 | m | Depth | 1 | m | [7 empty] | Water | VCEM | VCEM
RB02 | 2003-11-03 | 14:09 | 0.35 | m | Depth, Secchi Disk Depth | 0.7 | m |  |  |  |  | 0.4 | 0.1 | m | Water | VCEM | VCEM
RB02 | 2003-11-03 | 14:09 | 1 | m | Dissolved oxygen (DO) | 6.66 | mg/l | [7 empty] | Water | VCEM | VCEM
RB02 | 2003-11-03 | 14:09 | 1 | m | pH | 7.42 | [8 empty] | Water | VCEM | VCEM
RB02 | 2003-11-03 | 14:09 | 1 | m | Salinity | 11.64 | ppth | [7 empty] | Water | VCEM | VCEM
RB02 | 2003-11-03 | 14:09 | 1 | m | Specific conductance | 19589 | uS/cm | [7 empty] | Water | VCEM | VCEM
RB02 | 2003-11-03 | 14:09 | 1 | m | Temperature, water | 26.66 | deg C | [7 empty] | Water | VCEM | VCEM
RB03 | 2003-11-03 | 14:52 |  |  | Temperature, air | 27.78 | deg C | [7 empty] | Air | VCEM | VCEM
RB03 | 2003-11-03 | 14:52 | 1.3 | m | Depth | 1.3 | m | [7 empty] | Water | VCEM | VCEM
RB03 | 2003-11-03 | 14:52 | 0.7 | m | Depth | 0.7 | m |  |  |  |  | 0.4 | 0.1 | m | Water | VCEM | VCEM
RB03 | 2003-11-03 | 14:52 | 0.5 | m | Depth, Secchi Disk Depth | 1 | m |  |  |  |  | 0.4 | 0.1 | m | Water | VCEM | VCEM
RB03 | 2003-11-03 | 14:52 | 1.3 | m | Dissolved oxygen (DO) | 6.42 | mg/l | [7 empty] | Water | VCEM | VCEM
RB03 | 2003-11-03 | 14:52 | 1.3 | m | pH | 7.54 | [8 empty] | Water | VCEM | VCEM
RB03 | 2003-11-03 | 14:52 | 1.3 | m | Salinity | 28.32 | ppth | [7 empty] | Water | VCEM | VCEM
RB03 | 2003-11-03 | 14:52 | 1.3 | m | Specific conductance | 43682 | uS/cm | [7 empty] | Water | VCEM | VCEM
RB03 | 2003-11-03 | 14:52 | 1.3 | m | Temperature, water | 27.06 | deg C | [7 empty] | Water | VCEM | VCEM
SC01 | 2003-11-03 | 14:28 |  |  | Temperature, air | 28.33 | deg C | [7 empty] | Air | VCEM | VCEM
SC01 | 2003-11-03 | 14:28 | 2.6 | m | Depth | 2.6 | m | [7 empty] | Water | VCEM | VCEM
SC01 | 2003-11-03 | 14:28 | 1.3 | m | Depth | 1.3 | m |  |  |  |  | 0.4 | 0.1 | m | Water | VCEM | VCEM
SC01 | 2003-11-03 | 14:28 | 0.7 | m | Depth, Secchi Disk Depth | 1.4 | m |  |  |  |  | 0.4 | 0.1 | m | Water | VCEM | VCEM
SC01 | 2003-11-03 | 14:28 | 2.6 | m | Dissolved oxygen (DO) | 6.87 | mg/l | [7 empty] | Water | VCEM | VCEM
SC01 | 2003-11-03 | 14:28 | 2.6 | m | Dissolved Oxygen, Bottom | 6.82 | mg/l | [7 empty] | Water | VCEM | VCEM
SC01 | 2003-11-03 | 14:28 | 2.6 | m | Dissolved Oxygen, Surface | 6.96 | mg/l | [7 empty] | Water | VCEM | VCEM
SC01 | 2003-11-03 | 14:28 | 2.6 | m | pH | 7.66 | [8 empty] | Water | VCEM | VCEM
SC01 | 2003-11-03 | 14:28 | 2.6 | m | pH Bottom | 7.66 | [8 empty] | Water | VCEM | VCEM
SC01 | 2003-11-03 | 14:28 | 2.6 | m | pH Surface | 7.64 | [8 empty] | Water | VCEM | VCEM
SC01 | 2003-11-03 | 14:28 | 2.6 | m | Salinity | 32.14 | ppth | [7 empty] | Water | VCEM | VCEM
SC01 | 2003-11-03 | 14:28 | 2.6 | m | Salinity, Near Surface | 32.45 | ppth | [7 empty] | Water | VCEM | VCEM
SC01 | 2003-11-03 | 14:28 | 2.6 | m | Salinity, Near Bottom | 32.48 | ppth | [7 empty] | Water | VCEM | VCEM
SC01 | 2003-11-03 | 14:28 | 2.2 | m | Sample Depth Bottom | 2.2 | m |  |  |  |  | 0.4 | 0.1 | m | Water | VCEM | VCEM
SC01 | 2003-11-03 | 14:28 | 0.4 | m | Sample Depth Surface | 0.4 | m |  |  |  |  | 0.4 | 0.1 | m | Water | VCEM | VCEM
SC01 | 2003-11-03 | 14:28 | 2.6 | m | Specific conductance | 49073 | uS/cm | [7 empty] | Water | VCEM | VCEM
SC01 | 2003-11-03 | 14:28 | 2.6 | m | Specific conductance Bottom | 49536 | uS/cm | [7 empty] | Water | VCEM | VCEM
SC01 | 2003-11-03 | 14:28 | 2.6 | m | Specific conductance Surface | 4946 | uS/cm | [7 empty] | Water | VCEM | VCEM
SC01 | 2003-11-03 | 14:28 | 2.6 | m | Temperature, water | 26.11 | deg C | [7 empty] | Water | VCEM | VCEM
SC01 | 2003-11-03 | 14:28 | 2.6 | m | Temperature, water Bottom | 26.1 | deg C | [7 empty] | Water | VCEM | VCEM
SC01 | 2003-11-03 | 14:28 | 2.6 | m | Temperature, water Surface | 26.12 | deg C | [7 empty] | Water | VCEM | VCEM
SC02 | 2003-11-03 | 13:20 |  |  | Temperature, air | 27.78 | deg C | [7 empty] | Air | VCEM | VCEM
SC02 | 2003-11-03 | 13:20 | 1.1 | m | Depth | 1.1 | m | [7 empty] | Water | VCEM | VCEM
SC02 | 2003-11-03 | 13:20 | 0.6 | m | Depth | 0.6 | m |  |  |  |  | 0.4 | 0.1 | m | Water | VCEM | VCEM
SC02 | 2003-11-03 | 13:20 | 0.35 | m | Depth, Secchi Disk Depth | 0.7 | m |  |  |  |  | 0.4 | 0.1 | m | Water | VCEM | VCEM
SC02 | 2003-11-03 | 13:20 | 1.1 | m | Dissolved oxygen (DO) | 5.83 | mg/l | [7 empty] | Water | VCEM | VCEM
SC02 | 2003-11-03 | 13:20 | 1.1 | m | pH | 7.16 | [8 empty] | Water | VCEM | VCEM
SC02 | 2003-11-03 | 13:20 | 1.1 | m | Salinity | 17.95 | ppth | [7 empty] | Water | VCEM | VCEM
SC02 | 2003-11-03 | 13:20 | 1.1 | m | Specific conductance | 29068 | uS/cm | [7 empty] | Water | VCEM | VCEM
SC02 | 2003-11-03 | 13:20 | 1.1 | m | Temperature, water | 25.96 | deg C | [7 empty] | Water | VCEM | VCEM
SC04 | 2003-11-03 | 12:55 |  |  | Temperature, air | 28.33 | deg C | [7 empty] | Air | VCEM | VCEM
SC04 | 2003-11-03 | 12:55 | 1.2 | m | Depth | 1.2 | m |  |  |  |  | 0.4 | 0.1 | m | Water | VCEM | VCEM
SC04 | 2003-11-03 | 12:55 | 2.4 | m | Depth | 2.4 | m | [7 empty] | Water | VCEM | VCEM
SC04 | 2003-11-03 | 12:55 | 0.15 | m | Depth, Secchi Disk Depth | 0.3 | m |  |  |  |  | 0.4 | 0.1 | m | Water | VCEM | VCEM
SC04 | 2003-11-03 | 12:55 | 2.4 | m | Dissolved oxygen (DO) | 3.27 | mg/l | [7 empty] | Water | VCEM | VCEM
SC04 | 2003-11-03 | 12:55 | 2.4 | m | pH | 6.75 | [8 empty] | Water | VCEM | VCEM
SC04 | 2003-11-03 | 12:55 | 2.4 | m | Salinity | 0.16 | ppth | [7 empty] | Water | VCEM | VCEM
SC04 | 2003-11-03 | 12:55 | 2.4 | m | Specific conductance | 329.4 | uS/cm | [7 empty] | Water | VCEM | VCEM
SC04 | 2003-11-03 | 12:55 | 2.4 | m | Temperature, water | 23.69 | deg C | [7 empty] | Water | VCEM | VCEM
HL17 | 2003-11-04 | 12:30 |  |  | Temperature, air | 27.3 | deg C | [7 empty] | Air | VCEM | VCEM
HL17 | 2003-11-04 | 12:30 | 0.8 | m | Depth | 0.8 | m |  |  |  |  | 0.4 | 0.1 | m | Water | VCEM | VCEM
HL17 | 2003-11-04 | 12:30 | 1.5 | m | Depth | 1.5 | m | [7 empty] | Water | VCEM | VCEM
HL17 | 2003-11-04 | 12:30 | 0.75 | m | Depth, Secchi Disk Depth | 1.5 | m |  |  |  |  | 0.4 | 0.1 | m | Water | VCEM | VCEM
HL17 | 2003-11-04 | 12:30 | 1.5 | m | Dissolved oxygen (DO) | 6.73 | mg/l | [7 empty] | Water | VCEM | VCEM
HL17 | 2003-11-04 | 12:30 | 1.5 | m | pH | 7.76 | [8 empty] | Water | VCEM | VCEM
HL17 | 2003-11-04 | 12:30 | 1.5 | m | Salinity | 31.07 | ppth | [7 empty] | Water | VCEM | VCEM
HL17 | 2003-11-04 | 12:30 | 1.5 | m | Specific conductance | 47969 | uS/cm | [7 empty] | Water | VCEM | VCEM
HL17 | 2003-11-04 | 12:30 | 1.5 | m | Temperature, water | 26.3 | deg C | [7 empty] | Water | VCEM | VCEM
HL18 | 2003-11-04 | 12:10 |  |  | Temperature, air | 27.2 | deg C | [7 empty] | Air | VCEM | VCEM
HL18 | 2003-11-04 | 12:10 | 1.1 | m | Depth | 1.1 | m |  |  |  |  | 0.4 | 0.1 | m | Water | VCEM | VCEM
HL18 | 2003-11-04 | 12:10 | 2.2 | m | Depth | 2.2 | m | [7 empty] | Water | VCEM | VCEM
HL18 | 2003-11-04 | 12:10 | 0.8 | m | Depth, Secchi Disk Depth | 1.6 | m |  |  |  |  | 0.4 | 0.1 | m | Water | VCEM | VCEM
HL18 | 2003-11-04 | 12:10 | 2.2 | m | Dissolved oxygen (DO) | 6.1 | mg/l | [7 empty] | Water | VCEM | VCEM
HL18 | 2003-11-04 | 12:10 | 2.2 | m | pH | 7.72 | [8 empty] | Water | VCEM | VCEM
HL18 | 2003-11-04 | 12:10 | 2.2 | m | Salinity | 33.15 | ppth | [7 empty] | Water | VCEM | VCEM
HL18 | 2003-11-04 | 12:10 | 2.2 | m | Specific conductance | 50374 | uS/cm | [7 empty] | Water | VCEM | VCEM
HL18 | 2003-11-04 | 12:10 | 2.2 | m | Temperature, water | 25.72 | deg C | [7 empty] | Water | VCEM | VCEM
HL19 | 2003-11-04 | 11:10 |  |  | Temperature, air | 27.5 | deg C | [7 empty] | Air | VCEM | VCEM
HL19 | 2003-11-04 | 11:10 | 2 | m | Depth | 2 | m | [7 empty] | Water | VCEM | VCEM
HL19 | 2003-11-04 | 11:10 | 1 | m | Depth | 1 | m |  |  |  |  | 0.4 | 0.1 | m | Water | VCEM | VCEM
HL19 | 2003-11-04 | 11:10 | 0.8 | m | Depth, Secchi Disk Depth | 1.6 | m |  |  |  |  | 0.4 | 0.1 | m | Water | VCEM | VCEM
HL19 | 2003-11-04 | 11:10 | 2 | m | Dissolved oxygen (DO) | 5.52 | mg/l | [7 empty] | Water | VCEM | VCEM
HL19 | 2003-11-04 | 11:10 | 2 | m | pH | 7.63 | [8 empty] | Water | VCEM | VCEM
HL19 | 2003-11-04 | 11:10 | 2 | m | Salinity | 34.49 | ppth | [7 empty] | Water | VCEM | VCEM
HL19 | 2003-11-04 | 11:10 | 2 | m | Specific conductance | 52262 | uS/cm | [7 empty] | Water | VCEM | VCEM
HL19 | 2003-11-04 | 11:10 | 2 | m | Temperature, water | 25.51 | deg C | [7 empty] | Water | VCEM | VCEM
HL20 | 2003-11-04 | 11:20 |  |  | Temperature, air | 26.6 | deg C | [7 empty] | Air | VCEM | VCEM
HL20 | 2003-11-04 | 11:20 | 1.3 | m | Depth | 1.3 | m |  |  |  |  | 0.4 | 0.1 | m | Water | VCEM | VCEM
HL20 | 2003-11-04 | 11:20 | 2.6 | m | Depth | 2.6 | m | [7 empty] | Water | VCEM | VCEM
HL20 | 2003-11-04 | 11:20 | 0.8 | m | Depth, Secchi Disk Depth | 1.6 | m |  |  |  |  | 0.4 | 0.1 | m | Water | VCEM | VCEM
HL20 | 2003-11-04 | 11:20 | 2.6 | m | Dissolved oxygen (DO) | 5.84 | mg/l | [7 empty] | Water | VCEM | VCEM
HL20 | 2003-11-04 | 11:20 | 2.6 | m | Dissolved Oxygen, Surface | 5.98 | mg/l | [7 empty] | Water | VCEM | VCEM
HL20 | 2003-11-04 | 11:20 | 2.6 | m | pH | 7.75 | [8 empty] | Water | VCEM | VCEM
HL20 | 2003-11-04 | 11:20 | 2.6 | m | pH Surface | 7.75 | [8 empty] | Water | VCEM | VCEM
HL20 | 2003-11-04 | 11:20 | 2.6 | m | Salinity | 36.73 | ppth | [7 empty] | Water | VCEM | VCEM
HL20 | 2003-11-04 | 11:20 | 2.6 | m | Salinity, Near Surface | 36.73 | ppth | [7 empty] | Water | VCEM | VCEM
HL20 | 2003-11-04 | 11:20 | 0.4 | m | Sample Depth Surface | 0.4 | m |  |  |  |  | 0.4 | 0.1 | m | Water | VCEM | VCEM
HL20 | 2003-11-04 | 11:20 | 2.6 | m | Specific conductance | 55226 | uS/cm | [7 empty] | Water | VCEM | VCEM
HL20 | 2003-11-04 | 11:20 | 2.6 | m | Specific conductance Surface | 55701 | uS/cm | [7 empty] | Water | VCEM | VCEM
HL20 | 2003-11-04 | 11:20 | 2.6 | m | Temperature, water | 25.27 | deg C | [7 empty] | Water | VCEM | VCEM
HL20 | 2003-11-04 | 11:20 | 2.6 | m | Temperature, water Surface | 25.28 | deg C | [7 empty] | Water | VCEM | VCEM
RB01 | 2004-03-01 | 12:45 |  |  | Temperature, air | 19.4 | deg C | [7 empty] | Air | VCEM | VCEM
RB01 | 2004-03-01 | 12:45 | 1.1 | m | Depth | 1.1 | m |  |  |  |  | 0.4 | 0.1 | m | Water | VCEM | VCEM
RB01 | 2004-03-01 | 12:45 | 2.1 | m | Depth | 2.1 | m | [7 empty] | Water | VCEM | VCEM
RB01 | 2004-03-01 | 12:45 | 0.5 | m | Depth, Secchi Disk Depth | 1 | m |  |  |  |  | 0.4 | 0.1 | m | Water | VCEM | VCEM
RB01 | 2004-03-01 | 12:45 | 2.1 | m | Dissolved oxygen (DO) | 9.77 | mg/l | [7 empty] | Water | VCEM | VCEM
RB01 | 2004-03-01 | 12:45 | 2.1 | m | pH | 7.98 | [8 empty] | Water | VCEM | VCEM
RB01 | 2004-03-01 | 12:45 | 2.1 | m | Salinity | 23.27 | ppth | [7 empty] | Water | VCEM | VCEM
RB01 | 2004-03-01 | 12:45 | 2.1 | m | Specific conductance | 36746 | uS/cm | [7 empty] | Water | VCEM | VCEM
RB01 | 2004-03-01 | 12:45 | 2.1 | m | Temperature, water | 16.83 | deg C | [7 empty] | Water | VCEM | VCEM
RB03 | 2004-03-01 | 12:50 |  |  | Temperature, air | 19.41 | deg C | [7 empty] | Air | VCEM | VCEM
RB03 | 2004-03-01 | 12:50 | 0.5 | m | Depth | 0.5 | m | [7 empty] | Water | VCEM | VCEM
RB03 | 2004-03-01 | 12:50 | 0.3 | m | Depth | 0.3 | m |  |  |  |  | 0.4 | 0.1 | m | Water | VCEM | VCEM
RB03 | 2004-03-01 | 12:50 | 0.25 | m | Depth, Secchi Disk Depth | 0.5 | m |  |  |  |  | 0.4 | 0.1 | m | Water | VCEM | VCEM
RB03 | 2004-03-01 | 12:50 | 0.5 | m | Dissolved oxygen (DO) | 8.77 | mg/l | [7 empty] | Water | VCEM | VCEM
RB03 | 2004-03-01 | 12:50 | 0.5 | m | pH | 7.62 | [8 empty] | Water | VCEM | VCEM
RB03 | 2004-03-01 | 12:50 | 0.5 | m | Salinity | 21.05 | ppth | [7 empty] | Water | VCEM | VCEM
RB03 | 2004-03-01 | 12:50 | 0.5 | m | Specific conductance | 33616 | uS/cm | [7 empty] | Water | VCEM | VCEM
RB03 | 2004-03-01 | 12:50 | 0.5 | m | Temperature, water | 19.93 | deg C | [7 empty] | Water | VCEM | VCEM
SC01 | 2004-03-01 | 12:20 |  |  | Temperature, air | 19.32 | deg C | [7 empty] | Air | VCEM | VCEM
SC01 | 2004-03-01 | 12:20 | 0.8 | m | Depth | 0.8 | m |  |  |  |  | 0.4 | 0.1 | m | Water | VCEM | VCEM
SC01 | 2004-03-01 | 12:20 | 1.6 | m | Depth | 1.6 | m | [7 empty] | Water | VCEM | VCEM
SC01 | 2004-03-01 | 12:20 | 0.6 | m | Depth, Secchi Disk Depth | 1.2 | m |  |  |  |  | 0.4 | 0.1 | m | Water | VCEM | VCEM
SC01 | 2004-03-01 | 12:20 | 1.6 | m | Dissolved oxygen (DO) | 9.2 | mg/l | [7 empty] | Water | VCEM | VCEM
SC01 | 2004-03-01 | 12:20 | 1.6 | m | pH | 7.86 | [8 empty] | Water | VCEM | VCEM
SC01 | 2004-03-01 | 12:20 | 1.6 | m | Salinity | 15.68 | ppth | [7 empty] | Water | VCEM | VCEM
SC01 | 2004-03-01 | 12:20 | 1.6 | m | Specific conductance | 25821 | uS/cm | [7 empty] | Water | VCEM | VCEM
SC01 | 2004-03-01 | 12:20 | 1.6 | m | Temperature, water | 18.1 | deg C | [7 empty] | Water | VCEM | VCEM
SC02 | 2004-03-01 | 11:40 |  |  | Temperature, air | 19.27 | deg C | [7 empty] | Air | VCEM | VCEM
SC02 | 2004-03-01 | 11:40 | 0.6 | m | Depth | 0.6 | m | [7 empty] | Water | VCEM | VCEM
SC02 | 2004-03-01 | 11:40 | 0.3 | m | Depth | 0.3 | m |  |  |  |  | 0.4 | 0.1 | m | Water | VCEM | VCEM
SC02 | 2004-03-01 | 11:40 | 0.3 | m | Depth, Secchi Disk Depth | 0.6 | m |  |  |  |  | 0.4 | 0.1 | m | Water | VCEM | VCEM
SC02 | 2004-03-01 | 11:40 | 0.6 | m | Dissolved oxygen (DO) | 7.32 | mg/l | [7 empty] | Water | VCEM | VCEM
SC02 | 2004-03-01 | 11:40 | 0.6 | m | pH | 7.38 | [8 empty] | Water | VCEM | VCEM
SC02 | 2004-03-01 | 11:40 | 0.6 | m | Salinity | 7.34 | ppth | [7 empty] | Water | VCEM | VCEM
SC02 | 2004-03-01 | 11:40 | 0.6 | m | Specific conductance | 12787 | uS/cm | [7 empty] | Water | VCEM | VCEM
SC02 | 2004-03-01 | 11:40 | 0.6 | m | Temperature, water | 17.25 | deg C | [7 empty] | Water | VCEM | VCEM
SC04 | 2004-03-01 | 11:10 |  |  | Temperature, air | 19.81 | deg C | [7 empty] | Air | VCEM | VCEM
SC04 | 2004-03-01 | 11:10 | 2.3 | m | Depth | 2.3 | m | [7 empty] | Water | VCEM | VCEM
SC04 | 2004-03-01 | 11:10 | 1.2 | m | Depth | 1.2 | m |  |  |  |  | 0.4 | 0.1 | m | Water | VCEM | VCEM
SC04 | 2004-03-01 | 11:10 | 0.25 | m | Depth, Secchi Disk Depth | 0.5 | m |  |  |  |  | 0.4 | 0.1 | m | Water | VCEM | VCEM
SC04 | 2004-03-01 | 11:10 | 2.3 | m | Dissolved oxygen (DO) | 6.4 | mg/l | [7 empty] | Water | VCEM | VCEM
SC04 | 2004-03-01 | 11:10 | 2.3 | m | pH | 6.92 | [8 empty] | Water | VCEM | VCEM
SC04 | 2004-03-01 | 11:10 | 2.3 | m | Salinity | 0.17 | ppth | [7 empty] | Water | VCEM | VCEM
SC04 | 2004-03-01 | 11:10 | 2.3 | m | Specific conductance | 312.6 | uS/cm | [7 empty] | Water | VCEM | VCEM
SC04 | 2004-03-01 | 11:10 | 2.3 | m | Temperature, water | 15.55 | deg C | [7 empty] | Water | VCEM | VCEM
RB01 | 2004-06-07 | 12:10 |  |  | Temperature, air | 24.45 | deg C | [7 empty] | Air | VCEM | VCEM
RB01 | 2004-06-07 | 12:10 | 0.7 | m | Depth | 0.7 | m |  |  |  |  | 0.4 | 0.1 | m | Water | VCEM | VCEM
RB01 | 2004-06-07 | 12:10 | 1.4 | m | Depth | 1.4 | m | [7 empty] | Water | VCEM | VCEM
RB01 | 2004-06-07 | 12:10 | 0.5 | m | Depth, Secchi Disk Depth | 1 | m |  |  |  |  | 0.4 | 0.1 | m | Water | VCEM | VCEM
RB01 | 2004-06-07 | 12:10 | 1.4 | m | Dissolved oxygen (DO) | 5.35 | mg/l | [7 empty] | Water | VCEM | VCEM
RB01 | 2004-06-07 | 12:10 | 1.4 | m | pH | 7.69 | [8 empty] | Water | VCEM | VCEM
RB01 | 2004-06-07 | 12:10 | 1.4 | m | Salinity | 33.04 | ppth | [7 empty] | Water | VCEM | VCEM
RB01 | 2004-06-07 | 12:10 | 1.4 | m | Specific conductance | 50354 | uS/cm | [7 empty] | Water | VCEM | VCEM
RB01 | 2004-06-07 | 12:10 | 1.4 | m | Temperature, water | 27.22 | deg C | [7 empty] | Water | VCEM | VCEM
RB02 | 2004-06-07 | 11:35 | 0.4 | m | Depth | 0.4 | m | [7 empty] | Water | VCEM | VCEM
RB02 | 2004-06-07 | 11:35 | 0.2 | m | Depth | 0.2 | m |  |  |  |  | 0.4 | 0.1 | m | Water | VCEM | VCEM
RB02 | 2004-06-07 | 11:35 | 0.2 | m | Depth, Secchi Disk Depth | 0.4 | m |  |  |  |  | 0.4 | 0.1 | m | Water | VCEM | VCEM
RB02 | 2004-06-07 | 11:35 | 0.4 | m | Dissolved oxygen (DO) | 5.98 | mg/l | [7 empty] | Water | VCEM | VCEM
RB02 | 2004-06-07 | 11:35 | 0.4 | m | pH | 7.03 | [8 empty] | Water | VCEM | VCEM
RB02 | 2004-06-07 | 11:35 | 0.4 | m | Salinity | 7.95 | ppth | [7 empty] | Water | VCEM | VCEM
RB02 | 2004-06-07 | 11:35 | 0.4 | m | Specific conductance | 13 | uS/cm | [7 empty] | Water | VCEM | VCEM
RB02 | 2004-06-07 | 11:35 | 0.4 | m | Temperature, water | 28 | deg C | [7 empty] | Water | VCEM | VCEM
RB03 | 2004-06-07 | 12:20 |  |  | Temperature, air | 27.91 | deg C | [7 empty] | Air | VCEM | VCEM
RB03 | 2004-06-07 | 12:20 | 0.3 | m | Depth | 0.3 | m |  |  |  |  | 0.4 | 0.1 | m | Water | VCEM | VCEM
RB03 | 2004-06-07 | 12:20 | 0.5 | m | Depth | 0.5 | m | [7 empty] | Water | VCEM | VCEM
RB03 | 2004-06-07 | 12:20 | 0.25 | m | Depth, Secchi Disk Depth | 0.5 | m |  |  |  |  | 0.4 | 0.1 | m | Water | VCEM | VCEM
RB03 | 2004-06-07 | 12:20 | 0.5 | m | Dissolved oxygen (DO) | 6.3 | mg/l | [7 empty] | Water | VCEM | VCEM
RB03 | 2004-06-07 | 12:20 | 0.5 | m | pH | 7.69 | [8 empty] | Water | VCEM | VCEM
RB03 | 2004-06-07 | 12:20 | 0.5 | m | Salinity | 30.96 | ppth | [7 empty] | Water | VCEM | VCEM
RB03 | 2004-06-07 | 12:20 | 0.5 | m | Specific conductance | 47490 | uS/cm | [7 empty] | Water | VCEM | VCEM
RB03 | 2004-06-07 | 12:20 | 0.5 | m | Temperature, water | 29.02 | deg C | [7 empty] | Water | VCEM | VCEM
SC01 | 2004-06-07 | 12:00 |  |  | Temperature, air | 24.83 | deg C | [7 empty] | Air | VCEM | VCEM
SC01 | 2004-06-07 | 12:00 | 1.7 | m | Depth | 1.7 | m | [7 empty] | Water | VCEM | VCEM
SC01 | 2004-06-07 | 12:00 | 0.9 | m | Depth | 0.9 | m |  |  |  |  | 0.4 | 0.1 | m | Water | VCEM | VCEM
SC01 | 2004-06-07 | 12:00 | 0.6 | m | Depth, Secchi Disk Depth | 1.2 | m |  |  |  |  | 0.4 | 0.1 | m | Water | VCEM | VCEM
SC01 | 2004-06-07 | 12:00 | 1.7 | m | Dissolved oxygen (DO) | 5.53 | mg/l | [7 empty] | Water | VCEM | VCEM
SC01 | 2004-06-07 | 12:00 | 1.7 | m | pH | 7.79 | [8 empty] | Water | VCEM | VCEM
SC01 | 2004-06-07 | 12:00 | 1.7 | m | Salinity | 35.06 | ppth | [7 empty] | Water | VCEM | VCEM
SC01 | 2004-06-07 | 12:00 | 1.7 | m | Specific conductance | 53068 | uS/cm | [7 empty] | Water | VCEM | VCEM
SC01 | 2004-06-07 | 12:00 | 1.7 | m | Temperature, water | 25.95 | deg C | [7 empty] | Water | VCEM | VCEM
SC02 | 2004-06-07 | 11:00 |  |  | Temperature, air | 25.67 | deg C | [7 empty] | Air | VCEM | VCEM
SC02 | 2004-06-07 | 11:00 | 0.3 | m | Depth | 0.3 | m |  |  |  |  | 0.4 | 0.1 | m | Water | VCEM | VCEM
SC02 | 2004-06-07 | 11:00 | 0.6 | m | Depth | 0.6 | m | [7 empty] | Water | VCEM | VCEM
SC02 | 2004-06-07 | 11:00 | 0.3 | m | Depth, Secchi Disk Depth | 0.6 | m |  |  |  |  | 0.4 | 0.1 | m | Water | VCEM | VCEM
SC02 | 2004-06-07 | 11:00 | 0.6 | m | Dissolved oxygen (DO) | 5.58 | mg/l | [7 empty] | Water | VCEM | VCEM
SC02 | 2004-06-07 | 11:00 | 0.6 | m | pH | 7.57 | [8 empty] | Water | VCEM | VCEM
SC02 | 2004-06-07 | 11:00 | 0.6 | m | Salinity | 20.39 | ppth | [7 empty] | Water | VCEM | VCEM
SC02 | 2004-06-07 | 11:00 | 0.6 | m | Specific conductance | 32683 | uS/cm | [7 empty] | Water | VCEM | VCEM
SC02 | 2004-06-07 | 11:00 | 0.6 | m | Temperature, water | 28.37 | deg C | [7 empty] | Water | VCEM | VCEM
SC04 | 2004-06-07 | 10:20 |  |  | Temperature, air | 24.89 | deg C | [7 empty] | Air | VCEM | VCEM
SC04 | 2004-06-07 | 10:20 | 2.3 | m | Depth | 2.3 | m | [7 empty] | Water | VCEM | VCEM
SC04 | 2004-06-07 | 10:20 | 1.2 | m | Depth | 1.2 | m |  |  |  |  | 0.4 | 0.1 | m | Water | VCEM | VCEM
SC04 | 2004-06-07 | 10:20 | 0.5 | m | Depth, Secchi Disk Depth | 1 | m |  |  |  |  | 0.4 | 0.1 | m | Water | VCEM | VCEM
SC04 | 2004-06-07 | 10:20 | 2.3 | m | Dissolved oxygen (DO) | 3.08 | mg/l | [7 empty] | Water | VCEM | VCEM
SC04 | 2004-06-07 | 10:20 | 2.3 | m | pH | 7.03 | [8 empty] | Water | VCEM | VCEM
SC04 | 2004-06-07 | 10:20 | 2.3 | m | Salinity | 4.04 | ppth | [7 empty] | Water | VCEM | VCEM
SC04 | 2004-06-07 | 10:20 | 2.3 | m | Specific conductance | 6939 | uS/cm | [7 empty] | Water | VCEM | VCEM
SC04 | 2004-06-07 | 10:20 | 2.3 | m | Temperature, water | 25.97 | deg C | [7 empty] | Water | VCEM | VCEM
HL17 | 2004-06-08 | 12:40 |  |  | Temperature, air | 27.1 | deg C | [7 empty] | Air | VCEM | VCEM
HL17 | 2004-06-08 | 12:40 | 0.5 | m | Depth | 0.5 | m |  |  |  |  | 0.4 | 0.1 | m | Water | VCEM | VCEM
HL17 | 2004-06-08 | 12:40 | 1 | m | Depth | 1 | m | [7 empty] | Water | VCEM | VCEM
HL17 | 2004-06-08 | 12:40 | 0.5 | m | Depth, Secchi Disk Depth | 1 | m |  |  |  |  | 0.4 | 0.1 | m | Water | VCEM | VCEM
HL17 | 2004-06-08 | 12:40 | 1 | m | Dissolved oxygen (DO) | 6.2 | mg/l | [7 empty] | Water | VCEM | VCEM
HL17 | 2004-06-08 | 12:40 | 1 | m | pH | 7.95 | [8 empty] | Water | VCEM | VCEM
HL17 | 2004-06-08 | 12:40 | 1 | m | Salinity | 36.5 | ppth | [7 empty] | Water | VCEM | VCEM
HL17 | 2004-06-08 | 12:40 | 1 | m | Specific conductance | 55062 | uS/cm | [7 empty] | Water | VCEM | VCEM
HL17 | 2004-06-08 | 12:40 | 1 | m | Temperature, water | 26.96 | deg C | [7 empty] | Water | VCEM | VCEM
HL18 | 2004-06-08 | 12:20 |  |  | Temperature, air | 27.3 | deg C | [7 empty] | Air | VCEM | VCEM
HL18 | 2004-06-08 | 12:20 | 3.3 | m | Depth | 3.3 | m | [7 empty] | Water | VCEM | VCEM
HL18 | 2004-06-08 | 12:20 | 1.7 | m | Depth | 1.7 | m |  |  |  |  | 0.4 | 0.1 | m | Water | VCEM | VCEM
HL18 | 2004-06-08 | 12:20 | 0.6 | m | Depth, Secchi Disk Depth | 1.2 | m |  |  |  |  | 0.4 | 0.1 | m | Water | VCEM | VCEM
HL18 | 2004-06-08 | 12:20 | 3.3 | m | Dissolved oxygen (DO) | 6 | mg/l | [7 empty] | Water | VCEM | VCEM
HL18 | 2004-06-08 | 12:20 | 3.3 | m | Dissolved Oxygen, Bottom | 6 | mg/l | [7 empty] | Water | VCEM | VCEM
HL18 | 2004-06-08 | 12:20 | 3.3 | m | Dissolved Oxygen, Surface | 6.31 | mg/l | [7 empty] | Water | VCEM | VCEM
HL18 | 2004-06-08 | 12:20 | 3.3 | m | pH | 7.93 | [8 empty] | Water | VCEM | VCEM
HL18 | 2004-06-08 | 12:20 | 3.3 | m | pH Bottom | 7.93 | [8 empty] | Water | VCEM | VCEM
HL18 | 2004-06-08 | 12:20 | 3.3 | m | pH Surface | 7.88 | [8 empty] | Water | VCEM | VCEM
HL18 | 2004-06-08 | 12:20 | 3.3 | m | Salinity | 37.56 | ppth | [7 empty] | Water | VCEM | VCEM
HL18 | 2004-06-08 | 12:20 | 3.3 | m | Salinity, Near Surface | 38.2 | ppth | [7 empty] | Water | VCEM | VCEM
HL18 | 2004-06-08 | 12:20 | 3.3 | m | Salinity, Near Bottom | 37.74 | ppth | [7 empty] | Water | VCEM | VCEM
HL18 | 2004-06-08 | 12:20 | 3 | m | Sample Depth Bottom | 3 | m |  |  |  |  | 0.4 | 0.1 | m | Water | VCEM | VCEM
HL18 | 2004-06-08 | 12:20 | 0.4 | m | Sample Depth Surface | 0.4 | m |  |  |  |  | 0.4 | 0.1 | m | Water | VCEM | VCEM
HL18 | 2004-06-08 | 12:20 | 3.3 | m | Specific conductance | 56417 | uS/cm | [7 empty] | Water | VCEM | VCEM
HL18 | 2004-06-08 | 12:20 | 3.3 | m | Specific conductance Bottom | 56617 | uS/cm | [7 empty] | Water | VCEM | VCEM
HL18 | 2004-06-08 | 12:20 | 3.3 | m | Specific conductance Surface | 57284 | uS/cm | [7 empty] | Water | VCEM | VCEM
HL18 | 2004-06-08 | 12:20 | 3.3 | m | Temperature, water | 25.36 | deg C | [7 empty] | Water | VCEM | VCEM
HL18 | 2004-06-08 | 12:20 | 3.3 | m | Temperature, water Bottom | 25.34 | deg C | [7 empty] | Water | VCEM | VCEM
HL18 | 2004-06-08 | 12:20 | 3.3 | m | Temperature, water Surface | 25.38 | deg C | [7 empty] | Water | VCEM | VCEM
HL19 | 2004-06-08 | 11:20 |  |  | Temperature, air | 27.8 | deg C | [7 empty] | Air | VCEM | VCEM
HL19 | 2004-06-08 | 11:20 | 1.3 | m | Depth | 1.3 | m |  |  |  |  | 0.4 | 0.1 | m | Water | VCEM | VCEM
HL19 | 2004-06-08 | 11:20 | 2.5 | m | Depth | 2.5 | m | [7 empty] | Water | VCEM | VCEM
HL19 | 2004-06-08 | 11:20 | 0.65 | m | Depth, Secchi Disk Depth | 1.3 | m |  |  |  |  | 0.4 | 0.1 | m | Water | VCEM | VCEM
HL19 | 2004-06-08 | 11:20 | 2.5 | m | Dissolved oxygen (DO) | 5.11 | mg/l | [7 empty] | Water | VCEM | VCEM
HL19 | 2004-06-08 | 11:20 | 2.5 | m | Dissolved Oxygen, Bottom | 5.04 | mg/l | [7 empty] | Water | VCEM | VCEM
HL19 | 2004-06-08 | 11:20 | 2.5 | m | Dissolved Oxygen, Surface | 5.49 | mg/l | [7 empty] | Water | VCEM | VCEM
HL19 | 2004-06-08 | 11:20 | 2.5 | m | pH | 7.86 | [8 empty] | Water | VCEM | VCEM
HL19 | 2004-06-08 | 11:20 | 2.5 | m | pH Bottom | 7.84 | [8 empty] | Water | VCEM | VCEM
HL19 | 2004-06-08 | 11:20 | 2.5 | m | pH Surface | 7.87 | [8 empty] | Water | VCEM | VCEM
HL19 | 2004-06-08 | 11:20 | 2.5 | m | Salinity | 36.57 | ppth | [7 empty] | Water | VCEM | VCEM
HL19 | 2004-06-08 | 11:20 | 2.5 | m | Salinity, Near Surface | 37.24 | ppth | [7 empty] | Water | VCEM | VCEM
HL19 | 2004-06-08 | 11:20 | 2.5 | m | Salinity, Near Bottom | 36.79 | ppth | [7 empty] | Water | VCEM | VCEM
HL19 | 2004-06-08 | 11:20 | 2.1 | m | Sample Depth Bottom | 2.1 | m |  |  |  |  | 0.4 | 0.1 | m | Water | VCEM | VCEM
HL19 | 2004-06-08 | 11:20 | 0.4 | m | Sample Depth Surface | 0.4 | m |  |  |  |  | 0.4 | 0.1 | m | Water | VCEM | VCEM
HL19 | 2004-06-08 | 11:20 | 2.5 | m | Specific conductance | 55130 | uS/cm | [7 empty] | Water | VCEM | VCEM
HL19 | 2004-06-08 | 11:20 | 2.5 | m | Specific conductance Bottom | 55365 | uS/cm | [7 empty] | Water | VCEM | VCEM
HL19 | 2004-06-08 | 11:20 | 2.5 | m | Specific conductance Surface | 55969 | uS/cm | [7 empty] | Water | VCEM | VCEM
HL19 | 2004-06-08 | 11:20 | 2.5 | m | Temperature, water | 26.13 | deg C | [7 empty] | Water | VCEM | VCEM
HL19 | 2004-06-08 | 11:20 | 2.5 | m | Temperature, water Bottom | 25.92 | deg C | [7 empty] | Water | VCEM | VCEM
HL19 | 2004-06-08 | 11:20 | 2.5 | m | Temperature, water Surface | 26.62 | deg C | [7 empty] | Water | VCEM | VCEM
HL20 | 2004-06-08 | 11:50 |  |  | Temperature, air | 27.2 | deg C | [7 empty] | Air | VCEM | VCEM
HL20 | 2004-06-08 | 11:50 | 3.4 | m | Depth | 3.4 | m | [7 empty] | Water | VCEM | VCEM
HL20 | 2004-06-08 | 11:50 | 1.7 | m | Depth | 1.7 | m |  |  |  |  | 0.4 | 0.1 | m | Water | VCEM | VCEM
HL20 | 2004-06-08 | 11:50 | 0.8 | m | Depth, Secchi Disk Depth | 1.6 | m |  |  |  |  | 0.4 | 0.1 | m | Water | VCEM | VCEM
HL20 | 2004-06-08 | 11:50 | 3.4 | m | Dissolved oxygen (DO) | 6.13 | mg/l | [7 empty] | Water | VCEM | VCEM
HL20 | 2004-06-08 | 11:50 | 3.4 | m | Dissolved Oxygen, Bottom | 6.05 | mg/l | [7 empty] | Water | VCEM | VCEM
HL20 | 2004-06-08 | 11:50 | 3.4 | m | Dissolved Oxygen, Surface | 6.48 | mg/l | [7 empty] | Water | VCEM | VCEM
HL20 | 2004-06-08 | 11:50 | 3.4 | m | pH | 7.99 | [8 empty] | Water | VCEM | VCEM
HL20 | 2004-06-08 | 11:50 | 3.4 | m | pH Bottom | 7.98 | [8 empty] | Water | VCEM | VCEM
HL20 | 2004-06-08 | 11:50 | 3.4 | m | pH Surface | 7.98 | [8 empty] | Water | VCEM | VCEM
HL20 | 2004-06-08 | 11:50 | 3.4 | m | Salinity | 39.75 | ppth | [7 empty] | Water | VCEM | VCEM
HL20 | 2004-06-08 | 11:50 | 3.4 | m | Salinity, Near Surface | 40.52 | ppth | [7 empty] | Water | VCEM | VCEM
HL20 | 2004-06-08 | 11:50 | 3.4 | m | Salinity, Near Bottom | 39.77 | ppth | [7 empty] | Water | VCEM | VCEM
HL20 | 2004-06-08 | 11:50 | 3 | m | Sample Depth Bottom | 3 | m |  |  |  |  | 0.4 | 0.1 | m | Water | VCEM | VCEM
HL20 | 2004-06-08 | 11:50 | 0.4 | m | Sample Depth Surface | 0.4 | m |  |  |  |  | 0.4 | 0.1 | m | Water | VCEM | VCEM
HL20 | 2004-06-08 | 11:50 | 3.4 | m | Specific conductance | 59307 | uS/cm | [7 empty] | Water | VCEM | VCEM
HL20 | 2004-06-08 | 11:50 | 3.4 | m | Specific conductance Bottom | 59329 | uS/cm | [7 empty] | Water | VCEM | VCEM
HL20 | 2004-06-08 | 11:50 | 3.4 | m | Specific conductance Surface | 60355 | uS/cm | [7 empty] | Water | VCEM | VCEM
HL20 | 2004-06-08 | 11:50 | 3.4 | m | Temperature, water | 21.66 | deg C | [7 empty] | Water | VCEM | VCEM
HL20 | 2004-06-08 | 11:50 | 3.4 | m | Temperature, water Bottom | 21.64 | deg C | [7 empty] | Water | VCEM | VCEM
HL20 | 2004-06-08 | 11:50 | 3.4 | m | Temperature, water Surface | 21.67 | deg C | [7 empty] | Water | VCEM | VCEM
RB01 | 10/11/2004 | 12:30 |  |  | Temperature, air | 24.1 | deg C | [7 empty] | Air | VCEM | VCEM
RB01 | 10/11/2004 | 12:30 | 1.9 | m | Depth | 1.9 | m | [7 empty] | Water | VCEM | VCEM
RB01 | 10/11/2004 | 12:30 | 0.5 | m | Depth | 0.5 | m |  |  |  |  | 0.4 | 0.1 | m | Water | VCEM | VCEM
RB01 | 10/11/2004 | 12:30 | 0.3 | m | Depth, Secchi Disk Depth | 0.6 | m |  |  |  |  | 0.4 | 0.1 | m | Water | VCEM | VCEM
RB01 | 10/11/2004 | 12:30 | 1.9 | m | Dissolved oxygen (DO) | 5.58 | mg/l | [7 empty] | Water | VCEM | VCEM
RB01 | 10/11/2004 | 12:30 | 1.9 | m | pH | 7.61 | [8 empty] | Water | VCEM | VCEM
RB01 | 10/11/2004 | 12:30 | 1.9 | m | Salinity | 11.63 | ppth | [7 empty] | Water | VCEM | VCEM
RB01 | 10/11/2004 | 12:30 | 1.9 | m | Specific conductance | 19300 | uS/cm | [7 empty] | Water | VCEM | VCEM
RB01 | 10/11/2004 | 12:30 | 1.9 | m | Temperature, water | 25.61 | deg C | [7 empty] | Water | VCEM | VCEM
RB02 | 10/11/2004 | 12:00 |  |  | Temperature, air | 25 | deg C | [7 empty] | Air | VCEM | VCEM
RB02 | 10/11/2004 | 12:00 | 0.5 | m | Depth | 0.5 | m |  |  |  |  | 0.4 | 0.1 | m | Water | VCEM | VCEM
RB02 | 10/11/2004 | 12:00 | 1 | m | Depth | 1 | m | [7 empty] | Water | VCEM | VCEM
RB02 | 10/11/2004 | 12:00 | 0.5 | m | Depth, Secchi Disk Depth | 1 | m |  |  |  |  | 0.4 | 0.1 | m | Water | VCEM | VCEM
RB02 | 10/11/2004 | 12:00 | 1 | m | Dissolved oxygen (DO) | 4.58 | mg/l | [7 empty] | Water | VCEM | VCEM
RB02 | 10/11/2004 | 12:00 | 1 | m | pH | 7.41 | [8 empty] | Water | VCEM | VCEM
RB02 | 10/11/2004 | 12:00 | 1 | m | Salinity | 1.45 | ppth | [7 empty] | Water | VCEM | VCEM
RB02 | 10/11/2004 | 12:00 | 1 | m | Specific conductance | 2727 | uS/cm | [7 empty] | Water | VCEM | VCEM
RB02 | 10/11/2004 | 12:00 | 1 | m | Temperature, water | 25.98 | deg C | [7 empty] | Water | VCEM | VCEM
RB03 | 10/11/2004 | 12:50 |  |  | Temperature, air | 25.8 | deg C | [7 empty] | Air | VCEM | VCEM
RB03 | 10/11/2004 | 12:50 | 0.8 | m | Depth | 0.8 | m | [7 empty] | Water | VCEM | VCEM
RB03 | 10/11/2004 | 12:50 | 0.5 | m | Depth | 0.5 | m |  |  |  |  | 0.4 | 0.1 | m | Water | VCEM | VCEM
RB03 | 10/11/2004 | 12:50 | 0.25 | m | Depth, Secchi Disk Depth | 0.5 | m |  |  |  |  | 0.4 | 0.1 | m | Water | VCEM | VCEM
RB03 | 10/11/2004 | 12:50 | 0.8 | m | Dissolved oxygen (DO) | 2.66 | mg/l | [7 empty] | Water | VCEM | VCEM
RB03 | 10/11/2004 | 12:50 | 0.8 | m | pH | 7.22 | [8 empty] | Water | VCEM | VCEM
RB03 | 10/11/2004 | 12:50 | 0.8 | m | Salinity | 13.1 | ppth | [7 empty] | Water | VCEM | VCEM
RB03 | 10/11/2004 | 12:50 | 0.8 | m | Specific conductance | 21960 | uS/cm | [7 empty] | Water | VCEM | VCEM
RB03 | 10/11/2004 | 12:50 | 0.8 | m | Temperature, water | 26.56 | deg C | [7 empty] | Water | VCEM | VCEM
SC01 | 10/11/2004 | 12:20 |  |  | Temperature, air | 25.5 | deg C | [7 empty] | Air | VCEM | VCEM
SC01 | 10/11/2004 | 12:20 | 2 | m | Depth | 2 | m | [7 empty] | Water | VCEM | VCEM
SC01 | 10/11/2004 | 12:20 | 0.5 | m | Depth | 0.5 | m |  |  |  |  | 0.4 | 0.1 | m | Water | VCEM | VCEM
SC01 | 10/11/2004 | 12:20 | 0.4 | m | Depth, Secchi Disk Depth | 0.8 | m |  |  |  |  | 0.4 | 0.1 | m | Water | VCEM | VCEM
SC01 | 10/11/2004 | 12:20 | 2 | m | Dissolved oxygen (DO) | 6 | mg/l | [7 empty] | Water | VCEM | VCEM
SC01 | 10/11/2004 | 12:20 | 2 | m | pH | 7.44 | [8 empty] | Water | VCEM | VCEM
SC01 | 10/11/2004 | 12:20 | 2 | m | Salinity | 14.35 | ppth | [7 empty] | Water | VCEM | VCEM
SC01 | 10/11/2004 | 12:20 | 2 | m | Specific conductance | 23149 | uS/cm | [7 empty] | Water | VCEM | VCEM
SC01 | 10/11/2004 | 12:20 | 2 | m | Temperature, water | 25.56 | deg C | [7 empty] | Water | VCEM | VCEM
SC02 | 10/11/2004 | 11:30 |  |  | Temperature, air | 25 | deg C | [7 empty] | Air | VCEM | VCEM
SC02 | 10/11/2004 | 11:30 | 0.5 | m | Depth | 0.5 | m |  |  |  |  | 0.4 | 0.1 | m | Water | VCEM | VCEM
SC02 | 10/11/2004 | 11:30 | 1.1 | m | Depth | 1.1 | m | [7 empty] | Water | VCEM | VCEM
SC02 | 10/11/2004 | 11:30 | 0.25 | m | Depth, Secchi Disk Depth | 0.5 | m |  |  |  |  | 0.4 | 0.1 | m | Water | VCEM | VCEM
SC02 | 10/11/2004 | 11:30 | 1.1 | m | Dissolved oxygen (DO) | 4.95 | mg/l | [7 empty] | Water | VCEM | VCEM
SC02 | 10/11/2004 | 11:30 | 1.1 | m | pH | 7.15 | [8 empty] | Water | VCEM | VCEM
SC02 | 10/11/2004 | 11:30 | 1.1 | m | Salinity | 7.3 | ppth | [7 empty] | Water | VCEM | VCEM
SC02 | 10/11/2004 | 11:30 | 1.1 | m | Specific conductance | 12808 | uS/cm | [7 empty] | Water | VCEM | VCEM
SC02 | 10/11/2004 | 11:30 | 1.1 | m | Temperature, water | 25.59 | deg C | [7 empty] | Water | VCEM | VCEM
SC04 | 10/11/2004 | 14:00 |  |  | Temperature, air | 24 | deg C | [7 empty] | Air | VCEM | VCEM
SC04 | 10/11/2004 | 14:00 | 3 | m | Depth | 3 | m | [7 empty] | Water | VCEM | VCEM
SC04 | 10/11/2004 | 14:00 | 0.5 | m | Depth | 0.5 | m |  |  |  |  | 0.4 | 0.1 | m | Water | VCEM | VCEM
SC04 | 10/11/2004 | 14:00 | 0.15 | m | Depth, Secchi Disk Depth | 0.3 | m |  |  |  |  | 0.4 | 0.1 | m | Water | VCEM | VCEM
SC04 | 10/11/2004 | 14:00 | 3 | m | Dissolved oxygen (DO) | 3.1 | mg/l | [7 empty] | Water | VCEM | VCEM
SC04 | 10/11/2004 | 14:00 | 3 | m | pH | 6.99 | [8 empty] | Water | VCEM | VCEM
SC04 | 10/11/2004 | 14:00 | 3 | m | Salinity | 0.08 | ppth | [7 empty] | Water | VCEM | VCEM
SC04 | 10/11/2004 | 14:00 | 3 | m | Specific conductance | 176.8 | uS/cm | [7 empty] | Water | VCEM | VCEM
SC04 | 10/11/2004 | 14:00 | 3 | m | Temperature, water | 24.49 | deg C | [7 empty] | Water | VCEM | VCEM
HL17 | 10/12/2004 | 12:30 |  |  | Temperature, air | 26.9 | deg C | [7 empty] | Air | VCEM | VCEM
HL17 | 10/12/2004 | 12:30 | 0.5 | m | Depth | 0.5 | m |  |  |  |  | 0.4 | 0.1 | m | Water | VCEM | VCEM
HL17 | 10/12/2004 | 12:30 | 1.2 | m | Depth | 1.2 | m | [7 empty] | Water | VCEM | VCEM
HL17 | 10/12/2004 | 12:30 | 0.35 | m | Depth, Secchi Disk Depth | 0.7 | m |  |  |  |  | 0.4 | 0.1 | m | Water | VCEM | VCEM
HL17 | 10/12/2004 | 12:30 | 1.2 | m | Dissolved oxygen (DO) | 5.45 | mg/l | [7 empty] | Water | VCEM | VCEM
HL17 | 10/12/2004 | 12:30 | 1.2 | m | pH | 7.74 | [8 empty] | Water | VCEM | VCEM
HL17 | 10/12/2004 | 12:30 | 1.2 | m | Salinity | 21.83 | ppth | [7 empty] | Water | VCEM | VCEM
HL17 | 10/12/2004 | 12:30 | 1.2 | m | Specific conductance | 34860 | uS/cm | [7 empty] | Water | VCEM | VCEM
HL17 | 10/12/2004 | 12:30 | 1.2 | m | Temperature, water | 25.79 | deg C | [7 empty] | Water | VCEM | VCEM
HL18 | 10/12/2004 | 12:50 |  |  | Temperature, air | 25.8 | deg C | [7 empty] | Air | VCEM | VCEM
HL18 | 10/12/2004 | 12:50 | 2.3 | m | Depth | 2.3 | m | [7 empty] | Water | VCEM | VCEM
HL18 | 10/12/2004 | 12:50 | 0.5 | m | Depth | 0.5 | m |  |  |  |  | 0.4 | 0.1 | m | Water | VCEM | VCEM
HL18 | 10/12/2004 | 12:50 | 0.35 | m | Depth, Secchi Disk Depth | 0.7 | m |  |  |  |  | 0.4 | 0.1 | m | Water | VCEM | VCEM
HL18 | 10/12/2004 | 12:50 | 2.3 | m | Dissolved oxygen (DO) | 5.52 | mg/l | [7 empty] | Water | VCEM | VCEM
HL18 | 10/12/2004 | 12:50 | 2.3 | m | pH | 7.75 | [8 empty] | Water | VCEM | VCEM
HL18 | 10/12/2004 | 12:50 | 2.3 | m | Salinity | 22.52 | ppth | [7 empty] | Water | VCEM | VCEM
HL18 | 10/12/2004 | 12:50 | 2.3 | m | Specific conductance | 36036 | uS/cm | [7 empty] | Water | VCEM | VCEM
HL18 | 10/12/2004 | 12:50 | 2.3 | m | Temperature, water | 25.71 | deg C | [7 empty] | Water | VCEM | VCEM
HL19 | 10/12/2004 | 13:00 |  |  | Temperature, air | 26.8 | deg C | [7 empty] | Air | VCEM | VCEM
HL19 | 10/12/2004 | 13:00 | 0.5 | m | Depth | 0.5 | m |  |  |  |  | 0.4 | 0.1 | m | Water | VCEM | VCEM
HL19 | 10/12/2004 | 13:00 | 2.1 | m | Depth | 2.1 | m | [7 empty] | Water | VCEM | VCEM
HL19 | 10/12/2004 | 13:00 | 0.35 | m | Depth, Secchi Disk Depth | 0.7 | m |  |  |  |  | 0.4 | 0.1 | m | Water | VCEM | VCEM
HL19 | 10/12/2004 | 13:00 | 2.1 | m | Dissolved oxygen (DO) | 5.1 | mg/l | [7 empty] | Water | VCEM | VCEM
HL19 | 10/12/2004 | 13:00 | 2.1 | m | pH | 7.67 | [8 empty] | Water | VCEM | VCEM
HL19 | 10/12/2004 | 13:00 | 2.1 | m | Salinity | 22.05 | ppth | [7 empty] | Water | VCEM | VCEM
HL19 | 10/12/2004 | 13:00 | 2.1 | m | Specific conductance | 34967 | uS/cm | [7 empty] | Water | VCEM | VCEM
HL19 | 10/12/2004 | 13:00 | 2.1 | m | Temperature, water | 25.69 | deg C | [7 empty] | Water | VCEM | VCEM
HL20 | 10/12/2004 | 13:30 |  |  | Temperature, air | 28.6 | deg C | [7 empty] | Air | VCEM | VCEM
HL20 | 10/12/2004 | 13:30 | 2.5 | m | Depth | 2.5 | m | [7 empty] | Water | VCEM | VCEM
HL20 | 10/12/2004 | 13:30 | 0.5 | m | Depth | 0.5 | m |  |  |  |  | 0.4 | 0.1 | m | Water | VCEM | VCEM
HL20 | 10/12/2004 | 13:30 | 0.35 | m | Depth, Secchi Disk Depth | 0.7 | m |  |  |  |  | 0.4 | 0.1 | m | Water | VCEM | VCEM
HL20 | 10/12/2004 | 13:30 | 2.5 | m | Dissolved oxygen (DO) | 5.38 | mg/l | [7 empty] | Water | VCEM | VCEM
HL20 | 10/12/2004 | 13:30 | 2.5 | m | pH | 7.86 | [8 empty] | Water | VCEM | VCEM
HL20 | 10/12/2004 | 13:30 | 2.5 | m | Salinity | 29.97 | ppth | [7 empty] | Water | VCEM | VCEM
HL20 | 10/12/2004 | 13:30 | 2.5 | m | Specific conductance | 46093 | uS/cm | [7 empty] | Water | VCEM | VCEM
HL20 | 10/12/2004 | 13:30 | 2.5 | m | Temperature, water | 25.98 | deg C | [7 empty] | Water | VCEM | VCEM
RB01 | 12/06/2004 | 12:30 |  |  | Temperature, air | 27.1 | deg C | [7 empty] | Air | VCEM | VCEM
RB01 | 12/06/2004 | 12:30 | 1.4 | m | Depth | 1.4 | m | [7 empty] | Water | VCEM | VCEM
RB01 | 12/06/2004 | 12:30 | 0.5 | m | Depth | 0.5 | m |  |  |  |  | 0.4 | 0.1 | m | Water | VCEM | VCEM
RB01 | 12/06/2004 | 12:30 | 0.35 | m | Depth, Secchi Disk Depth | 0.7 | m |  |  |  |  | 0.4 | 0.1 | m | Water | VCEM | VCEM
RB01 | 12/06/2004 | 12:30 | 1.4 | m | Dissolved oxygen (DO) | 8.46 | mg/l | [7 empty] | Water | VCEM | VCEM
RB01 | 12/06/2004 | 12:30 | 1.4 | m | pH | 7.69 | [8 empty] | Water | VCEM | VCEM
RB01 | 12/06/2004 | 12:30 | 1.4 | m | Salinity | 23.88 | ppth | [7 empty] | Water | VCEM | VCEM
RB01 | 12/06/2004 | 12:30 | 1.4 | m | Specific conductance | 37566 | uS/cm | [7 empty] | Water | VCEM | VCEM
RB01 | 12/06/2004 | 12:30 | 1.4 | m | Temperature, water | 19.17 | deg C | [7 empty] | Water | VCEM | VCEM
RB02 | 12/06/2004 | 13:05 |  |  | Temperature, air | 23.5 | deg C | [7 empty] | Air | VCEM | VCEM
RB02 | 12/06/2004 | 13:05 | 1.5 | m | Depth | 1.5 | m | [7 empty] | Water | VCEM | VCEM
RB02 | 12/06/2004 | 13:05 | 0.5 | m | Depth | 0.5 | m |  |  |  |  | 0.4 | 0.1 | m | Water | VCEM | VCEM
RB02 | 12/06/2004 | 13:05 | 0.4 | m | Depth, Secchi Disk Depth | 0.8 | m |  |  |  |  | 0.4 | 0.1 | m | Water | VCEM | VCEM
RB02 | 12/06/2004 | 13:05 | 1.5 | m | Dissolved oxygen (DO) | 14.02 | mg/l | [7 empty] | Water | VCEM | VCEM
RB02 | 12/06/2004 | 13:05 | 1.5 | m | pH | 7.8 | [8 empty] | Water | VCEM | VCEM
RB02 | 12/06/2004 | 13:05 | 1.5 | m | Salinity | 22.7 | ppth | [7 empty] | Water | VCEM | VCEM
RB02 | 12/06/2004 | 13:05 | 1.5 | m | Specific conductance | 36000 | uS/cm | [7 empty] | Water | VCEM | VCEM
RB02 | 12/06/2004 | 13:05 | 1.5 | m | Temperature, water | 19.09 | deg C | [7 empty] | Water | VCEM | VCEM
RB03 | 12/06/2004 | 13:30 |  |  | Temperature, air | 25.6 | deg C | [7 empty] | Air | VCEM | VCEM
RB03 | 12/06/2004 | 13:30 | 0.5 | m | Depth | 0.5 | m |  |  |  |  | 0.4 | 0.1 | m | Water | VCEM | VCEM
RB03 | 12/06/2004 | 13:30 | 0.5 | m | Depth | 0.5 | m | [7 empty] | Water | VCEM | VCEM
RB03 | 12/06/2004 | 13:30 | 0.25 | m | Depth, Secchi Disk Depth | 0.5 | m |  |  |  |  | 0.4 | 0.1 | m | Water | VCEM | VCEM
RB03 | 12/06/2004 | 13:30 | 0.5 | m | Dissolved oxygen (DO) | 9.42 | mg/l | [7 empty] | Water | VCEM | VCEM
RB03 | 12/06/2004 | 13:30 | 0.5 | m | pH | 7.52 | [8 empty] | Water | VCEM | VCEM
RB03 | 12/06/2004 | 13:30 | 0.5 | m | Salinity | 21 | ppth | [7 empty] | Water | VCEM | VCEM
RB03 | 12/06/2004 | 13:30 | 0.5 | m | Specific conductance | 33612 | uS/cm | [7 empty] | Water | VCEM | VCEM
RB03 | 12/06/2004 | 13:30 | 0.5 | m | Temperature, water | 21.36 | deg C | [7 empty] | Water | VCEM | VCEM
SC01 | 12/06/2004 | 12:15 |  |  | Temperature, air | 26.4 | deg C | [7 empty] | Air | VCEM | VCEM
SC01 | 12/06/2004 | 12:15 | 0.5 | m | Depth | 0.5 | m | [7 empty] | Water | VCEM | VCEM
SC01 | 12/06/2004 | 12:15 | 0.5 | m | Depth | 0.5 | m |  |  |  |  | 0.4 | 0.1 | m | Water | VCEM | VCEM
SC01 | 12/06/2004 | 12:15 | 0.25 | m | Depth, Secchi Disk Depth | 0.5 | m |  |  |  |  | 0.4 | 0.1 | m | Water | VCEM | VCEM
SC01 | 12/06/2004 | 12:15 | 0.5 | m | Dissolved oxygen (DO) | 6.87 | mg/l | [7 empty] | Water | VCEM | VCEM
SC01 | 12/06/2004 | 12:15 | 0.5 | m | pH | 7.24 | [8 empty] | Water | VCEM | VCEM
SC01 | 12/06/2004 | 12:15 | 0.5 | m | Salinity | 11.87 | ppth | [7 empty] | Water | VCEM | VCEM
SC01 | 12/06/2004 | 12:15 | 0.5 | m | Specific conductance | 19970 | uS/cm | [7 empty] | Water | VCEM | VCEM
SC01 | 12/06/2004 | 12:15 | 0.5 | m | Temperature, water | 21.16 | deg C | [7 empty] | Water | VCEM | VCEM
SC02 | 12/06/2004 | 12:15 |  |  | Temperature, air | 25.6 | deg C | [7 empty] | Air | VCEM | VCEM
SC02 | 12/06/2004 | 12:15 | 0.6 | m | Depth | 0.6 | m | [7 empty] | Water | VCEM | VCEM
SC02 | 12/06/2004 | 12:15 | 0.5 | m | Depth | 0.5 | m |  |  |  |  | 0.4 | 0.1 | m | Water | VCEM | VCEM
SC02 | 12/06/2004 | 12:15 | 0.3 | m | Depth, Secchi Disk Depth | 0.6 | m |  |  |  |  | 0.4 | 0.1 | m | Water | VCEM | VCEM
SC02 | 12/06/2004 | 12:15 | 0.6 | m | Dissolved oxygen (DO) | 9.2 | mg/l | [7 empty] | Water | VCEM | VCEM
SC02 | 12/06/2004 | 12:15 | 0.6 | m | pH | 7.59 | [8 empty] | Water | VCEM | VCEM
SC02 | 12/06/2004 | 12:15 | 0.6 | m | Salinity | 13.35 | ppth | [7 empty] | Water | VCEM | VCEM
SC02 | 12/06/2004 | 12:15 | 0.6 | m | Specific conductance | 22263 | uS/cm | [7 empty] | Water | VCEM | VCEM
SC02 | 12/06/2004 | 12:15 | 0.6 | m | Temperature, water | 19.98 | deg C | [7 empty] | Water | VCEM | VCEM
SC04 | 12/06/2004 | 11:20 |  |  | Temperature, air | 25.8 | deg C | [7 empty] | Air | VCEM | VCEM
SC04 | 12/06/2004 | 11:20 | 3.7 | m | Depth | 3.7 | m | [7 empty] | Water | VCEM | VCEM
SC04 | 12/06/2004 | 11:20 | 0.5 | m | Depth | 0.5 | m |  |  |  |  | 0.4 | 0.1 | m | Water | VCEM | VCEM
SC04 | 12/06/2004 | 11:20 | 0.3 | m | Depth, Secchi Disk Depth | 0.6 | m |  |  |  |  | 0.4 | 0.1 | m | Water | VCEM | VCEM
SC04 | 12/06/2004 | 11:20 | 3.7 | m | Dissolved oxygen (DO) | 4.74 | mg/l | [7 empty] | Water | VCEM | VCEM
SC04 | 12/06/2004 | 11:20 | 3.7 | m | pH | 6.82 | [8 empty] | Water | VCEM | VCEM
SC04 | 12/06/2004 | 11:20 | 3.7 | m | Salinity | 1.06 | ppth | [7 empty] | Water | VCEM | VCEM
SC04 | 12/06/2004 | 11:20 | 3.7 | m | Specific conductance | 1992 | uS/cm | [7 empty] | Water | VCEM | VCEM
SC04 | 12/06/2004 | 11:20 | 3.7 | m | Temperature, water | 17.57 | deg C | [7 empty] | Water | VCEM | VCEM
HL17 | 12/07/2004 | 12:45 |  |  | Temperature, air | 25.2 | deg C | [7 empty] | Air | VCEM | VCEM
HL17 | 12/07/2004 | 12:45 | 0.5 | m | Depth | 0.5 | m |  |  |  |  | 0.4 | 0.1 | m | Water | VCEM | VCEM
HL17 | 12/07/2004 | 12:45 | 4.2 | m | Depth | 4.2 | m | [7 empty] | Water | VCEM | VCEM
HL17 | 12/07/2004 | 12:45 | 1.5 | m | Depth, Secchi Disk Depth | 3 | m |  |  |  |  | 0.4 | 0.1 | m | Water | VCEM | VCEM
HL17 | 12/07/2004 | 12:45 | 4.2 | m | Dissolved oxygen (DO) | 20 | mg/l | [7 empty] | Water | VCEM | VCEM
HL17 | 12/07/2004 | 12:45 | 4.2 | m | pH | 7.84 | [8 empty] | Water | VCEM | VCEM
HL17 | 12/07/2004 | 12:45 | 4.2 | m | Salinity | 26.04 | ppth | [7 empty] | Water | VCEM | VCEM
HL17 | 12/07/2004 | 12:45 | 4.2 | m | Specific conductance | 40630 | uS/cm | [7 empty] | Water | VCEM | VCEM
HL17 | 12/07/2004 | 12:45 | 4.2 | m | Temperature, water | 20.03 | deg C | [7 empty] | Water | VCEM | VCEM
HL18 | 12/07/2004 | 13:03 |  |  | Temperature, air | 25.8 | deg C | [7 empty] | Air | VCEM | VCEM
HL18 | 12/07/2004 | 13:03 | 8.4 | m | Depth | 8.4 | m | [7 empty] | Water | VCEM | VCEM
HL18 | 12/07/2004 | 13:03 | 0.5 | m | Depth | 0.5 | m |  |  |  |  | 0.4 | 0.1 | m | Water | VCEM | VCEM
HL18 | 12/07/2004 | 13:03 | 1.5 | m | Depth, Secchi Disk Depth | 3 | m |  |  |  |  | 0.4 | 0.1 | m | Water | VCEM | VCEM
HL18 | 12/07/2004 | 13:03 | 8.4 | m | Dissolved oxygen (DO) | 18.26 | mg/l | [7 empty] | Water | VCEM | VCEM
HL18 | 12/07/2004 | 13:03 | 8.4 | m | pH | 7.84 | [8 empty] | Water | VCEM | VCEM
HL18 | 12/07/2004 | 13:03 | 8.4 | m | Salinity | 27.05 | ppth | [7 empty] | Water | VCEM | VCEM
HL18 | 12/07/2004 | 13:03 | 8.4 | m | Specific conductance | 41969 | uS/cm | [7 empty] | Water | VCEM | VCEM
HL18 | 12/07/2004 | 13:03 | 8.4 | m | Temperature, water | 19.99 | deg C | [7 empty] | Water | VCEM | VCEM
HL19 | 12/07/2004 | 13:15 |  |  | Temperature, air | 26.6 | deg C | [7 empty] | Air | VCEM | VCEM
HL19 | 12/07/2004 | 13:15 | 0.5 | m | Depth | 0.5 | m |  |  |  |  | 0.4 | 0.1 | m | Water | VCEM | VCEM
HL19 | 12/07/2004 | 13:15 | 6.4 | m | Depth | 6.4 | m | [7 empty] | Water | VCEM | VCEM
HL19 | 12/07/2004 | 13:15 | 1.15 | m | Depth, Secchi Disk Depth | 2.3 | m |  |  |  |  | 0.4 | 0.1 | m | Water | VCEM | VCEM
HL19 | 12/07/2004 | 13:15 | 6.4 | m | Dissolved oxygen (DO) | 13.98 | mg/l | [7 empty] | Water | VCEM | VCEM
HL19 | 12/07/2004 | 13:15 | 6.4 | m | pH | 7.83 | [8 empty] | Water | VCEM | VCEM
HL19 | 12/07/2004 | 13:15 | 6.4 | m | Salinity | 27.51 | ppth | [7 empty] | Water | VCEM | VCEM
HL19 | 12/07/2004 | 13:15 | 6.4 | m | Specific conductance | 42726 | uS/cm | [7 empty] | Water | VCEM | VCEM
HL19 | 12/07/2004 | 13:15 | 6.4 | m | Temperature, water | 20.85 | deg C | [7 empty] | Water | VCEM | VCEM
HL20 | 12/07/2004 | 13:40 |  |  | Temperature, air | 26.1 | deg C | [7 empty] | Air | VCEM | VCEM
HL20 | 12/07/2004 | 13:40 | 6.2 | m | Depth | 6.2 | m | [7 empty] | Water | VCEM | VCEM
HL20 | 12/07/2004 | 13:40 | 0.5 | m | Depth | 0.5 | m |  |  |  |  | 0.4 | 0.1 | m | Water | VCEM | VCEM
HL20 | 12/07/2004 | 13:40 | 1.15 | m | Depth, Secchi Disk Depth | 2.3 | m |  |  |  |  | 0.4 | 0.1 | m | Water | VCEM | VCEM
HL20 | 12/07/2004 | 13:40 | 6.2 | m | Dissolved oxygen (DO) | 17.76 | mg/l | [7 empty] | Water | VCEM | VCEM
HL20 | 12/07/2004 | 13:40 | 6.2 | m | pH | 7.71 | [8 empty] | Water | VCEM | VCEM
HL20 | 12/07/2004 | 13:40 | 6.2 | m | Salinity | 30.96 | ppth | [7 empty] | Water | VCEM | VCEM
HL20 | 12/07/2004 | 13:40 | 6.2 | m | Specific conductance | 47406 | uS/cm | [7 empty] | Water | VCEM | VCEM
HL20 | 12/07/2004 | 13:40 | 6.2 | m | Temperature, water | 20.75 | deg C | [7 empty] | Water | VCEM | VCEM
RB01 | 02/07/2005 | 14:00 |  |  | Temperature, air | 20.8 | deg C | [7 empty] | Air | VCEM | VCEM
RB01 | 02/07/2005 | 14:00 | 0.5 | m | Depth | 0.5 | m |  |  |  |  | 0.4 | 0.1 | m | Water | VCEM | VCEM
RB01 | 02/07/2005 | 14:00 | 1.9 | m | Depth | 1.9 | m | [7 empty] | Water | VCEM | VCEM
RB01 | 02/07/2005 | 14:00 | 0.6 | m | Depth, Secchi Disk Depth | 1.2 | m |  |  |  |  | 0.4 | 0.1 | m | Water | VCEM | VCEM
RB01 | 02/07/2005 | 14:00 | 1.9 | m | Dissolved oxygen (DO) | 8.19 | mg/l | [7 empty] | Water | VCEM | VCEM
RB01 | 02/07/2005 | 14:00 | 1.9 | m | pH | 7.8 | [8 empty] | Water | VCEM | VCEM
RB01 | 02/07/2005 | 14:00 | 1.9 | m | Salinity | 34.49 | ppth | [7 empty] | Water | VCEM | VCEM
RB01 | 02/07/2005 | 14:00 | 1.9 | m | Specific conductance | 52263 | uS/cm | [7 empty] | Water | VCEM | VCEM
RB01 | 02/07/2005 | 14:00 | 1.9 | m | Temperature, water | 16.24 | deg C | [7 empty] | Water | VCEM | VCEM
RB02 | 02/07/2005 | 14:20 |  |  | Temperature, air | 21.1 | deg C | [7 empty] | Air | VCEM | VCEM
RB02 | 02/07/2005 | 14:20 | 0.3 | m | Depth | 0.3 | m |  |  |  |  | 0.4 | 0.1 | m | Water | VCEM | VCEM
RB02 | 02/07/2005 | 14:20 | 0.5 | m | Depth | 0.5 | m | [7 empty] | Water | VCEM | VCEM
RB02 | 02/07/2005 | 14:20 | 0.25 | m | Depth, Secchi Disk Depth | 0.5 | m |  |  |  |  | 0.4 | 0.1 | m | Water | VCEM | VCEM
RB02 | 02/07/2005 | 14:20 | 0.5 | m | Dissolved oxygen (DO) | 8.19 | mg/l | [7 empty] | Water | VCEM | VCEM
RB02 | 02/07/2005 | 14:20 | 0.5 | m | pH | 7.67 | [8 empty] | Water | VCEM | VCEM
RB02 | 02/07/2005 | 14:20 | 0.5 | m | Salinity | 23.09 | ppth | [7 empty] | Water | VCEM | VCEM
RB02 | 02/07/2005 | 14:20 | 0.5 | m | Specific conductance | 36515 | uS/cm | [7 empty] | Water | VCEM | VCEM
RB02 | 02/07/2005 | 14:20 | 0.5 | m | Temperature, water | 17.6 | deg C | [7 empty] | Water | VCEM | VCEM
RB03 | 02/07/2005 | 13:20 |  |  | Temperature, air | 21.1 | deg C | [7 empty] | Air | VCEM | VCEM
RB03 | 02/07/2005 | 13:20 | 0.3 | m | Depth | 0.3 | m |  |  |  |  | 0.4 | 0.1 | m | Water | VCEM | VCEM
RB03 | 02/07/2005 | 13:20 | 0.5 | m | Depth | 0.5 | m | [7 empty] | Water | VCEM | VCEM
RB03 | 02/07/2005 | 13:20 | 0.25 | m | Depth, Secchi Disk Depth | 0.5 | m |  |  |  |  | 0.4 | 0.1 | m | Water | VCEM | VCEM
RB03 | 02/07/2005 | 13:20 | 0.5 | m | Dissolved oxygen (DO) | 7.59 | mg/l | [7 empty] | Water | VCEM | VCEM
RB03 | 02/07/2005 | 13:20 | 0.5 | m | pH | 7.7 | [8 empty] | Water | VCEM | VCEM
RB03 | 02/07/2005 | 13:20 | 0.5 | m | Salinity | 33.88 | ppth | [7 empty] | Water | VCEM | VCEM
RB03 | 02/07/2005 | 13:20 | 0.5 | m | Specific conductance | 51446 | uS/cm | [7 empty] | Water | VCEM | VCEM
RB03 | 02/07/2005 | 13:20 | 0.5 | m | Temperature, water | 16.49 | deg C | [7 empty] | Water | VCEM | VCEM
SC01 | 02/07/2005 | 13:40 |  |  | Temperature, air | 20.1 | deg C | [7 empty] | Air | VCEM | VCEM
SC01 | 02/07/2005 | 13:40 | 0.5 | m | Depth | 0.5 | m |  |  |  |  | 0.4 | 0.1 | m | Water | VCEM | VCEM
SC01 | 02/07/2005 | 13:40 | 2.5 | m | Depth | 2.5 | m | [7 empty] | Water | VCEM | VCEM
SC01 | 02/07/2005 | 13:40 | 0.5 | m | Depth, Secchi Disk Depth | 1 | m |  |  |  |  | 0.4 | 0.1 | m | Water | VCEM | VCEM
SC01 | 02/07/2005 | 13:40 | 2.5 | m | Dissolved oxygen (DO) | 8.52 | mg/l | [7 empty] | Water | VCEM | VCEM
SC01 | 02/07/2005 | 13:40 | 2.5 | m | pH | 7.87 | [8 empty] | Water | VCEM | VCEM
SC01 | 02/07/2005 | 13:40 | 2.5 | m | Salinity | 36.6 | ppth | [7 empty] | Water | VCEM | VCEM
SC01 | 02/07/2005 | 13:40 | 2.5 | m | Specific conductance | 54695 | uS/cm | [7 empty] | Water | VCEM | VCEM
SC01 | 02/07/2005 | 13:40 | 2.5 | m | Temperature, water | 15.53 | deg C | [7 empty] | Water | VCEM | VCEM
SC02 | 02/07/2005 | 12:40 |  |  | Temperature, air | 21.1 | deg C | [7 empty] | Air | VCEM | VCEM
SC02 | 02/07/2005 | 12:40 | 0.5 | m | Depth | 0.5 | m |  |  |  |  | 0.4 | 0.1 | m | Water | VCEM | VCEM
SC02 | 02/07/2005 | 12:40 | 1.1 | m | Depth | 1.1 | m | [7 empty] | Water | VCEM | VCEM
SC02 | 02/07/2005 | 12:40 | 0.5 | m | Depth, Secchi Disk Depth | 1 | m |  |  |  |  | 0.4 | 0.1 | m | Water | VCEM | VCEM
SC02 | 02/07/2005 | 12:40 | 1.1 | m | Dissolved oxygen (DO) | 8.51 | mg/l | [7 empty] | Water | VCEM | VCEM
SC02 | 02/07/2005 | 12:40 | 1.1 | m | pH | 7.76 | [8 empty] | Water | VCEM | VCEM
SC02 | 02/07/2005 | 12:40 | 1.1 | m | Salinity | 34.46 | ppth | [7 empty] | Water | VCEM | VCEM
SC02 | 02/07/2005 | 12:40 | 1.1 | m | Specific conductance | 52223 | uS/cm | [7 empty] | Water | VCEM | VCEM
SC02 | 02/07/2005 | 12:40 | 1.1 | m | Temperature, water | 15.02 | deg C | [7 empty] | Water | VCEM | VCEM
SC04 | 02/07/2005 | 11:20 |  |  | Temperature, air | 20.9 | deg C | [7 empty] | Air | VCEM | VCEM
SC04 | 02/07/2005 | 11:20 | 0.5 | m | Depth | 0.5 | m |  |  |  |  | 0.4 | 0.1 | m | Water | VCEM | VCEM
SC04 | 02/07/2005 | 11:20 | 3.8 | m | Depth | 3.8 | m | [7 empty] | Water | VCEM | VCEM
SC04 | 02/07/2005 | 11:20 | 0.4 | m | Depth, Secchi Disk Depth | 0.8 | m |  |  |  |  | 0.4 | 0.1 | m | Water | VCEM | VCEM
SC04 | 02/07/2005 | 11:20 | 3.8 | m | Dissolved oxygen (DO) | 7.09 | mg/l | [7 empty] | Water | VCEM | VCEM
SC04 | 02/07/2005 | 11:20 | 3.8 | m | pH | 6.98 | [8 empty] | Water | VCEM | VCEM
SC04 | 02/07/2005 | 11:20 | 3.8 | m | Salinity | 7.73 | ppth | [7 empty] | Water | VCEM | VCEM
SC04 | 02/07/2005 | 11:20 | 3.8 | m | Specific conductance | 13414 | uS/cm | [7 empty] | Water | VCEM | VCEM
SC04 | 02/07/2005 | 11:20 | 3.8 | m | Temperature, water | 15.74 | deg C | [7 empty] | Water | VCEM | VCEM
HL17 | 02/08/2005 | 13:25 |  |  | Temperature, air | 18.2 | deg C | [7 empty] | Air | VCEM | VCEM
HL17 | 02/08/2005 | 13:25 | 0.5 | m | Depth | 0.5 | m |  |  |  |  | 0.4 | 0.1 | m | Water | VCEM | VCEM
HL17 | 02/08/2005 | 13:25 | 3 | m | Depth | 3 | m | [7 empty] | Water | VCEM | VCEM
HL17 | 02/08/2005 | 13:25 | 0.35 | m | Depth, Secchi Disk Depth | 0.7 | m |  |  |  |  | 0.4 | 0.1 | m | Water | VCEM | VCEM
HL17 | 02/08/2005 | 13:25 | 3 | m | Dissolved oxygen (DO) | 8.92 | mg/l | [7 empty] | Water | VCEM | VCEM
HL17 | 02/08/2005 | 13:25 | 3 | m | pH | 8.01 | [8 empty] | Water | VCEM | VCEM
HL17 | 02/08/2005 | 13:25 | 3 | m | Salinity | 30.7 | ppth | [7 empty] | Water | VCEM | VCEM
HL17 | 02/08/2005 | 13:25 | 3 | m | Specific conductance | 47099 | uS/cm | [7 empty] | Water | VCEM | VCEM
HL17 | 02/08/2005 | 13:25 | 3 | m | Temperature, water | 13.64 | deg C | [7 empty] | Water | VCEM | VCEM
HL18 | 02/08/2005 | 13:10 |  |  | Temperature, air | 20.9 | deg C | [7 empty] | Air | VCEM | VCEM
HL18 | 02/08/2005 | 13:10 | 0.5 | m | Depth | 0.5 | m |  |  |  |  | 0.4 | 0.1 | m | Water | VCEM | VCEM
HL18 | 02/08/2005 | 13:10 | 2.7 | m | Depth | 2.7 | m | [7 empty] | Water | VCEM | VCEM
HL18 | 02/08/2005 | 13:10 | 0.35 | m | Depth, Secchi Disk Depth | 0.7 | m |  |  |  |  | 0.4 | 0.1 | m | Water | VCEM | VCEM
HL18 | 02/08/2005 | 13:10 | 2.7 | m | Dissolved oxygen (DO) | 8.88 | mg/l | [7 empty] | Water | VCEM | VCEM
HL18 | 02/08/2005 | 13:10 | 2.7 | m | pH | 7.98 | [8 empty] | Water | VCEM | VCEM
HL18 | 02/08/2005 | 13:10 | 2.7 | m | Salinity | 30.79 | ppth | [7 empty] | Water | VCEM | VCEM
HL18 | 02/08/2005 | 13:10 | 2.7 | m | Specific conductance | 47214 | uS/cm | [7 empty] | Water | VCEM | VCEM
HL18 | 02/08/2005 | 13:10 | 2.7 | m | Temperature, water | 13.24 | deg C | [7 empty] | Water | VCEM | VCEM
HL19 | 02/08/2005 | 11:45 |  |  | Temperature, air | 18 | deg C | [7 empty] | Air | VCEM | VCEM
HL19 | 02/08/2005 | 11:45 | 0.5 | m | Depth | 0.5 | m |  |  |  |  | 0.4 | 0.1 | m | Water | VCEM | VCEM
HL19 | 02/08/2005 | 11:45 | 2.2 | m | Depth | 2.2 | m | [7 empty] | Water | VCEM | VCEM
HL19 | 02/08/2005 | 11:45 | 0.4 | m | Depth, Secchi Disk Depth | 0.8 | m |  |  |  |  | 0.4 | 0.1 | m | Water | VCEM | VCEM
HL19 | 02/08/2005 | 11:45 | 2.2 | m | Dissolved oxygen (DO) | 9.53 | mg/l | [7 empty] | Water | VCEM | VCEM
HL19 | 02/08/2005 | 11:45 | 2.2 | m | pH | 7.96 | [8 empty] | Water | VCEM | VCEM
HL19 | 02/08/2005 | 11:45 | 2.2 | m | Salinity | 31.28 | ppth | [7 empty] | Water | VCEM | VCEM
HL19 | 02/08/2005 | 11:45 | 2.2 | m | Specific conductance | 47899 | uS/cm | [7 empty] | Water | VCEM | VCEM
HL19 | 02/08/2005 | 11:45 | 2.2 | m | Temperature, water | 12.59 | deg C | [7 empty] | Water | VCEM | VCEM
HL20 | 02/08/2005 | 12:15 |  |  | Temperature, air | 16.9 | deg C | [7 empty] | Air | VCEM | VCEM
HL20 | 02/08/2005 | 12:15 | 0.5 | m | Depth | 0.5 | m |  |  |  |  | 0.4 | 0.1 | m | Water | VCEM | VCEM
HL20 | 02/08/2005 | 12:15 | 2.2 | m | Depth | 2.2 | m | [7 empty] | Water | VCEM | VCEM
HL20 | 02/08/2005 | 12:15 | 0.25 | m | Depth, Secchi Disk Depth | 0.5 | m |  |  |  |  | 0.4 | 0.1 | m | Water | VCEM | VCEM
HL20 | 02/08/2005 | 12:15 | 2.2 | m | Dissolved oxygen (DO) | 9.36 | mg/l | [7 empty] | Water | VCEM | VCEM
HL20 | 02/08/2005 | 12:15 | 2.2 | m | pH | 7.98 | [8 empty] | Water | VCEM | VCEM
HL20 | 02/08/2005 | 12:15 | 2.2 | m | Salinity | 31.7 | ppth | [7 empty] | Water | VCEM | VCEM
HL20 | 02/08/2005 | 12:15 | 2.2 | m | Specific conductance | 48469 | uS/cm | [7 empty] | Water | VCEM | VCEM
HL20 | 02/08/2005 | 12:15 | 2.2 | m | Temperature, water | 12.31 | deg C | [7 empty] | Water | VCEM | VCEM
RB01 | 05/02/2005 | 12:40 |  |  | Temperature, air | 23.3 | deg C | [7 empty] | Air | VCEM | VCEM
RB01 | 05/02/2005 | 12:40 | 0.5 | m | Depth | 0.5 | m |  |  |  |  | 0.4 | 0.1 | m | Water | VCEM | VCEM
RB01 | 05/02/2005 | 12:40 | 1.5 | m | Depth | 1.5 | m | [7 empty] | Water | VCEM | VCEM
RB01 | 05/02/2005 | 12:40 | 0.35 | m | Depth, Secchi Disk Depth | 0.7 | m |  |  |  |  | 0.4 | 0.1 | m | Water | VCEM | VCEM
RB01 | 05/02/2005 | 12:40 | 1.5 | m | Dissolved oxygen (DO) | 7.6 | mg/l | [7 empty] | Water | VCEM | VCEM
RB01 | 05/02/2005 | 12:40 | 1.5 | m | pH | 7.8 | [8 empty] | Water | VCEM | VCEM
RB01 | 05/02/2005 | 12:40 | 1.5 | m | Salinity | 19.87 | ppth | [7 empty] | Water | VCEM | VCEM
RB01 | 05/02/2005 | 12:40 | 1.5 | m | Specific conductance | 31908 | uS/cm | [7 empty] | Water | VCEM | VCEM
RB01 | 05/02/2005 | 12:40 | 1.5 | m | Temperature, water | 23.83 | deg C | [7 empty] | Water | VCEM | VCEM
RB02 | 05/02/2005 | 12:00 |  |  | Temperature, air | 24.5 | deg C | [7 empty] | Air | VCEM | VCEM
RB02 | 05/02/2005 | 12:00 | 0.5 | m | Depth | 0.5 | m |  |  |  |  | 0.4 | 0.1 | m | Water | VCEM | VCEM
RB02 | 05/02/2005 | 12:00 | 0.8 | m | Depth | 0.8 | m | [7 empty] | Water | VCEM | VCEM
RB02 | 05/02/2005 | 12:00 | 0.4 | m | Depth, Secchi Disk Depth | 0.8 | m |  |  |  |  | 0.4 | 0.1 | m | Water | VCEM | VCEM
RB02 | 05/02/2005 | 12:00 | 0.8 | m | Dissolved oxygen (DO) | 7.23 | mg/l | [7 empty] | Water | VCEM | VCEM
RB02 | 05/02/2005 | 12:00 | 0.8 | m | pH | 7.6 | [8 empty] | Water | VCEM | VCEM
RB02 | 05/02/2005 | 12:00 | 0.8 | m | Salinity | 4.61 | ppth | [7 empty] | Water | VCEM | VCEM
RB02 | 05/02/2005 | 12:00 | 0.8 | m | Specific conductance | 8212 | uS/cm | [7 empty] | Water | VCEM | VCEM
RB02 | 05/02/2005 | 12:00 | 0.8 | m | Temperature, water | 24.1 | deg C | [7 empty] | Water | VCEM | VCEM
RB03 | 05/02/2005 | 12:50 |  |  | Temperature, air | 24.9 | deg C | [7 empty] | Air | VCEM | VCEM
RB03 | 05/02/2005 | 12:50 | 0.3 | m | Depth | 0.3 | m |  |  |  |  | 0.4 | 0.1 | m | Water | VCEM | VCEM
RB03 | 05/02/2005 | 12:50 | 0.4 | m | Depth | 0.4 | m | [7 empty] | Water | VCEM | VCEM
RB03 | 05/02/2005 | 12:50 | 0.15 | m | Depth, Secchi Disk Depth | 0.3 | m |  |  |  |  | 0.4 | 0.1 | m | Water | VCEM | VCEM
RB03 | 05/02/2005 | 12:50 | 0.4 | m | Dissolved oxygen (DO) | 8.5 | mg/l | [7 empty] | Water | VCEM | VCEM
RB03 | 05/02/2005 | 12:50 | 0.4 | m | pH | 7.81 | [8 empty] | Water | VCEM | VCEM
RB03 | 05/02/2005 | 12:50 | 0.4 | m | Salinity | 21.06 | ppth | [7 empty] | Water | VCEM | VCEM
RB03 | 05/02/2005 | 12:50 | 0.4 | m | Specific conductance | 33432 | uS/cm | [7 empty] | Water | VCEM | VCEM
RB03 | 05/02/2005 | 12:50 | 0.4 | m | Temperature, water | 25.2 | deg C | [7 empty] | Water | VCEM | VCEM
SC01 | 05/02/2005 | 12:20 |  |  | Temperature, air | 23.3 | deg C | [7 empty] | Air | VCEM | VCEM
SC01 | 05/02/2005 | 12:20 | 0.5 | m | Depth | 0.5 | m |  |  |  |  | 0.4 | 0.1 | m | Water | VCEM | VCEM
SC01 | 05/02/2005 | 12:20 | 1.7 | m | Depth | 1.7 | m | [7 empty] | Water | VCEM | VCEM
SC01 | 05/02/2005 | 12:20 | 0.5 | m | Depth, Secchi Disk Depth | 1 | m |  |  |  |  | 0.4 | 0.1 | m | Water | VCEM | VCEM
SC01 | 05/02/2005 | 12:20 | 1.7 | m | Dissolved oxygen (DO) | 7.18 | mg/l | [7 empty] | Water | VCEM | VCEM
SC01 | 05/02/2005 | 12:20 | 1.7 | m | pH | 7.76 | [8 empty] | Water | VCEM | VCEM
SC01 | 05/02/2005 | 12:20 | 1.7 | m | Salinity | 27.11 | ppth | [7 empty] | Water | VCEM | VCEM
SC01 | 05/02/2005 | 12:20 | 1.7 | m | Specific conductance | 42430 | uS/cm | [7 empty] | Water | VCEM | VCEM
SC01 | 05/02/2005 | 12:20 | 1.7 | m | Temperature, water | 23.74 | deg C | [7 empty] | Water | VCEM | VCEM
SC02 | 05/02/2005 | 11:30 |  |  | Temperature, air | 23.3 | deg C | [7 empty] | Air | VCEM | VCEM
SC02 | 05/02/2005 | 11:30 | 0.5 | m | Depth | 0.5 | m |  |  |  |  | 0.4 | 0.1 | m | Water | VCEM | VCEM
SC02 | 05/02/2005 | 11:30 | 0.8 | m | Depth | 0.8 | m | [7 empty] | Water | VCEM | VCEM
SC02 | 05/02/2005 | 11:30 | 0.4 | m | Depth, Secchi Disk Depth | 0.8 | m |  |  |  |  | 0.4 | 0.1 | m | Water | VCEM | VCEM
SC02 | 05/02/2005 | 11:30 | 0.8 | m | Dissolved oxygen (DO) | 7.09 | mg/l | [7 empty] | Water | VCEM | VCEM
SC02 | 05/02/2005 | 11:30 | 0.8 | m | pH | 7.68 | [8 empty] | Water | VCEM | VCEM
SC02 | 05/02/2005 | 11:30 | 0.8 | m | Salinity | 13.72 | ppth | [7 empty] | Water | VCEM | VCEM
SC02 | 05/02/2005 | 11:30 | 0.8 | m | Specific conductance | 22886 | uS/cm | [7 empty] | Water | VCEM | VCEM
SC02 | 05/02/2005 | 11:30 | 0.8 | m | Temperature, water | 23.96 | deg C | [7 empty] | Water | VCEM | VCEM
SC04 | 05/02/2005 | 11:00 |  |  | Temperature, air | 23.1 | deg C | [7 empty] | Air | VCEM | VCEM
SC04 | 05/02/2005 | 11:00 | 0.5 | m | Depth | 0.5 | m |  |  |  |  | 0.4 | 0.1 | m | Water | VCEM | VCEM
SC04 | 05/02/2005 | 11:00 | 3 | m | Depth | 3 | m | [7 empty] | Water | VCEM | VCEM
SC04 | 05/02/2005 | 11:00 | 0.5 | m | Depth, Secchi Disk Depth | 1 | m |  |  |  |  | 0.4 | 0.1 | m | Water | VCEM | VCEM
SC04 | 05/02/2005 | 11:00 | 3 | m | Dissolved oxygen (DO) | 5.16 | mg/l | [7 empty] | Water | VCEM | VCEM
SC04 | 05/02/2005 | 11:00 | 3 | m | pH | 6.9 | [8 empty] | Water | VCEM | VCEM
SC04 | 05/02/2005 | 11:00 | 3 | m | Salinity | 0.63 | ppth | [7 empty] | Water | VCEM | VCEM
SC04 | 05/02/2005 | 11:00 | 3 | m | Specific conductance | 1195 | uS/cm | [7 empty] | Water | VCEM | VCEM
SC04 | 05/02/2005 | 11:00 | 3 | m | Temperature, water | 22.46 | deg C | [7 empty] | Water | VCEM | VCEM
HL17 | 05/03/2005 | 13:40 |  |  | Temperature, air | 23.9 | deg C | [7 empty] | Air | VCEM | VCEM
HL17 | 05/03/2005 | 13:40 | 0.5 | m | Depth | 0.5 | m |  |  |  |  | 0.4 | 0.1 | m | Water | VCEM | VCEM
HL17 | 05/03/2005 | 13:40 | 2.4 | m | Depth | 2.4 | m | [7 empty] | Water | VCEM | VCEM
HL17 | 05/03/2005 | 13:40 | 0.45 | m | Depth, Secchi Disk Depth | 0.9 | m |  |  |  |  | 0.4 | 0.1 | m | Water | VCEM | VCEM
HL17 | 05/03/2005 | 13:40 | 2.4 | m | Dissolved oxygen (DO) | 7.43 | mg/l | [7 empty] | Water | VCEM | VCEM
HL17 | 05/03/2005 | 13:40 | 2.4 | m | pH | 7.94 | [8 empty] | Water | VCEM | VCEM
HL17 | 05/03/2005 | 13:40 | 2.4 | m | Salinity | 29.13 | ppth | [7 empty] | Water | VCEM | VCEM
HL17 | 05/03/2005 | 13:40 | 2.4 | m | Specific conductance | 44856 | uS/cm | [7 empty] | Water | VCEM | VCEM
HL17 | 05/03/2005 | 13:40 | 2.4 | m | Temperature, water | 24.31 | deg C | [7 empty] | Water | VCEM | VCEM
HL18 | 05/03/2005 | 14:10 |  |  | Temperature, air | 24.1 | deg C | [7 empty] | Air | VCEM | VCEM
HL18 | 05/03/2005 | 14:10 | 0.5 | m | Depth | 0.5 | m |  |  |  |  | 0.4 | 0.1 | m | Water | VCEM | VCEM
HL18 | 05/03/2005 | 14:10 | 2.8 | m | Depth | 2.8 | m | [7 empty] | Water | VCEM | VCEM
HL18 | 05/03/2005 | 14:10 | 0.5 | m | Depth, Secchi Disk Depth | 1 | m |  |  |  |  | 0.4 | 0.1 | m | Water | VCEM | VCEM
HL18 | 05/03/2005 | 14:10 | 2.8 | m | Dissolved oxygen (DO) | 7.87 | mg/l | [7 empty] | Water | VCEM | VCEM
HL18 | 05/03/2005 | 14:10 | 2.8 | m | pH | 7.89 | [8 empty] | Water | VCEM | VCEM
HL18 | 05/03/2005 | 14:10 | 2.8 | m | Salinity | 29.91 | ppth | [7 empty] | Water | VCEM | VCEM
HL18 | 05/03/2005 | 14:10 | 2.8 | m | Specific conductance | 45901 | uS/cm | [7 empty] | Water | VCEM | VCEM
HL18 | 05/03/2005 | 14:10 | 2.8 | m | Temperature, water | 23.87 | deg C | [7 empty] | Water | VCEM | VCEM
HL19 | 05/03/2005 | 14:20 |  |  | Temperature, air | 24.3 | deg C | [7 empty] | Air | VCEM | VCEM
HL19 | 05/03/2005 | 14:20 | 0.5 | m | Depth | 0.5 | m |  |  |  |  | 0.4 | 0.1 | m | Water | VCEM | VCEM
HL19 | 05/03/2005 | 14:20 | 2.2 | m | Depth | 2.2 | m | [7 empty] | Water | VCEM | VCEM
HL19 | 05/03/2005 | 14:20 | 0.4 | m | Depth, Secchi Disk Depth | 0.8 | m |  |  |  |  | 0.4 | 0.1 | m | Water | VCEM | VCEM
HL19 | 05/03/2005 | 14:20 | 2.2 | m | Dissolved oxygen (DO) | 7.38 | mg/l | [7 empty] | Water | VCEM | VCEM
HL19 | 05/03/2005 | 14:20 | 2.2 | m | pH | 7.85 | [8 empty] | Water | VCEM | VCEM
HL19 | 05/03/2005 | 14:20 | 2.2 | m | Salinity | 31.43 | ppth | [7 empty] | Water | VCEM | VCEM
HL19 | 05/03/2005 | 14:20 | 2.2 | m | Specific conductance | 48058 | uS/cm | [7 empty] | Water | VCEM | VCEM
HL19 | 05/03/2005 | 14:20 | 2.2 | m | Temperature, water | 24.44 | deg C | [7 empty] | Water | VCEM | VCEM
HL20 | 05/03/2005 | 14:50 |  |  | Temperature, air | 22.8 | deg C | [7 empty] | Air | VCEM | VCEM
HL20 | 05/03/2005 | 14:50 | 0.5 | m | Depth | 0.5 | m |  |  |  |  | 0.4 | 0.1 | m | Water | VCEM | VCEM
HL20 | 05/03/2005 | 14:50 | 3 | m | Depth | 3 | m | [7 empty] | Water | VCEM | VCEM
HL20 | 05/03/2005 | 14:50 | 0.5 | m | Depth, Secchi Disk Depth | 1 | m |  |  |  |  | 0.4 | 0.1 | m | Water | VCEM | VCEM
HL20 | 05/03/2005 | 14:50 | 3 | m | Dissolved oxygen (DO) | 8.1 | mg/l | [7 empty] | Water | VCEM | VCEM
HL20 | 05/03/2005 | 14:50 | 3 | m | pH | 7.99 | [8 empty] | Water | VCEM | VCEM
HL20 | 05/03/2005 | 14:50 | 3 | m | Salinity | 36.4 | ppth | [7 empty] | Water | VCEM | VCEM
HL20 | 05/03/2005 | 14:50 | 3 | m | Specific conductance | 54894 | uS/cm | [7 empty] | Water | VCEM | VCEM
HL20 | 05/03/2005 | 14:50 | 3 | m | Temperature, water | 22.38 | deg C | [7 empty] | Water | VCEM | VCEM
RB01 | 08/08/2005 | 12:30 |  |  | Temperature, air | 30 | deg C | [7 empty] | Air | VCEM | VCEM
RB01 | 08/08/2005 | 12:30 | 2 | m | Depth | 2 | m | [7 empty] | Water | VCEM | VCEM
RB01 | 08/08/2005 | 12:30 | 0.5 | m | Depth | 0.5 | m |  |  |  |  | 0.4 | 0.1 | m | Water | VCEM | VCEM
RB01 | 08/08/2005 | 12:30 | 0.3 | m | Depth, Secchi Disk Depth | 0.6 | m |  |  |  |  | 0.4 | 0.1 | m | Water | VCEM | VCEM
RB01 | 08/08/2005 | 12:30 | 2 | m | Dissolved oxygen (DO) | 4.91 | mg/l | [7 empty] | Water | VCEM | VCEM
RB01 | 08/08/2005 | 12:30 | 2 | m | pH | 7.6 | [8 empty] | Water | VCEM | VCEM
RB01 | 08/08/2005 | 12:30 | 2 | m | Salinity | 17.78 | ppth | [7 empty] | Water | VCEM | VCEM
RB01 | 08/08/2005 | 12:30 | 2 | m | Specific conductance | 28857 | uS/cm | [7 empty] | Water | VCEM | VCEM
RB01 | 08/08/2005 | 12:30 | 2 | m | Temperature, water | 31.11 | deg C | [7 empty] | Water | VCEM | VCEM
RB02 | 08/08/2005 | 11:50 |  |  | Temperature, air | 31.4 | deg C | [7 empty] | Air | VCEM | VCEM
RB02 | 08/08/2005 | 11:50 | 0.5 | m | Depth | 0.5 | m |  |  |  |  | 0.4 | 0.1 | m | Water | VCEM | VCEM
RB02 | 08/08/2005 | 11:50 | 0.9 | m | Depth | 0.9 | m | [7 empty] | Water | VCEM | VCEM
RB02 | 08/08/2005 | 11:50 | 0.2 | m | Depth, Secchi Disk Depth | 0.4 | m |  |  |  |  | 0.4 | 0.1 | m | Water | VCEM | VCEM
RB02 | 08/08/2005 | 11:50 | 0.9 | m | Dissolved oxygen (DO) | 3.97 | mg/l | [7 empty] | Water | VCEM | VCEM
RB02 | 08/08/2005 | 11:50 | 0.9 | m | pH | 7.45 | [8 empty] | Water | VCEM | VCEM
RB02 | 08/08/2005 | 11:50 | 0.9 | m | Salinity | 12.86 | ppth | [7 empty] | Water | VCEM | VCEM
RB02 | 08/08/2005 | 11:50 | 0.9 | m | Specific conductance | 21495 | uS/cm | [7 empty] | Water | VCEM | VCEM
RB02 | 08/08/2005 | 11:50 | 0.9 | m | Temperature, water | 29.76 | deg C | [7 empty] | Water | VCEM | VCEM
RB03 | 08/08/2005 | 12:40 |  |  | Temperature, air | 34.1 | deg C | [7 empty] | Air | VCEM | VCEM
RB03 | 08/08/2005 | 12:40 | 0.5 | m | Depth | 0.5 | m |  |  |  |  | 0.4 | 0.1 | m | Water | VCEM | VCEM
RB03 | 08/08/2005 | 12:40 | 1 | m | Depth | 1 | m | [7 empty] | Water | VCEM | VCEM
RB03 | 08/08/2005 | 12:40 | 0.15 | m | Depth, Secchi Disk Depth | 0.3 | m |  |  |  |  | 0.4 | 0.1 | m | Water | VCEM | VCEM
RB03 | 08/08/2005 | 12:40 | 1 | m | Dissolved oxygen (DO) | 4.46 | mg/l | [7 empty] | Water | VCEM | VCEM
RB03 | 08/08/2005 | 12:40 | 1 | m | pH | 7.59 | [8 empty] | Water | VCEM | VCEM
RB03 | 08/08/2005 | 12:40 | 1 | m | Salinity | 17.4 | ppth | [7 empty] | Water | VCEM | VCEM
RB03 | 08/08/2005 | 12:40 | 1 | m | Specific conductance | 28307 | uS/cm | [7 empty] | Water | VCEM | VCEM
RB03 | 08/08/2005 | 12:40 | 1 | m | Temperature, water | 30.5 | deg C | [7 empty] | Water | VCEM | VCEM
SC01 | 08/08/2005 | 12:10 |  |  | Temperature, air | 30.2 | deg C | [7 empty] | Air | VCEM | VCEM
SC01 | 08/08/2005 | 12:10 | 2.2 | m | Depth | 2.2 | m | [7 empty] | Water | VCEM | VCEM
SC01 | 08/08/2005 | 12:10 | 0.5 | m | Depth | 0.5 | m |  |  |  |  | 0.4 | 0.1 | m | Water | VCEM | VCEM
SC01 | 08/08/2005 | 12:10 | 0.4 | m | Depth, Secchi Disk Depth | 0.8 | m |  |  |  |  | 0.4 | 0.1 | m | Water | VCEM | VCEM
SC01 | 08/08/2005 | 12:10 | 2.2 | m | Dissolved oxygen (DO) | 4.92 | mg/l | [7 empty] | Water | VCEM | VCEM
SC01 | 08/08/2005 | 12:10 | 2.2 | m | pH | 7.73 | [8 empty] | Water | VCEM | VCEM
SC01 | 08/08/2005 | 12:10 | 2.2 | m | Salinity | 21.54 | ppth | [7 empty] | Water | VCEM | VCEM
SC01 | 08/08/2005 | 12:10 | 2.2 | m | Specific conductance | 34306 | uS/cm | [7 empty] | Water | VCEM | VCEM
SC01 | 08/08/2005 | 12:10 | 2.2 | m | Temperature, water | 29.94 | deg C | [7 empty] | Water | VCEM | VCEM
SC02 | 08/08/2005 | 13:00 |  |  | Temperature, air | 31.6 | deg C | [7 empty] | Air | VCEM | VCEM
SC02 | 08/08/2005 | 13:00 | 1.2 | m | Depth | 1.2 | m | [7 empty] | Water | VCEM | VCEM
SC02 | 08/08/2005 | 13:00 | 0.5 | m | Depth | 0.5 | m |  |  |  |  | 0.4 | 0.1 | m | Water | VCEM | VCEM
SC02 | 08/08/2005 | 13:00 | 0.15 | m | Depth, Secchi Disk Depth | 0.3 | m |  |  |  |  | 0.4 | 0.1 | m | Water | VCEM | VCEM
SC02 | 08/08/2005 | 13:00 | 1.2 | m | Dissolved oxygen (DO) | 4.19 | mg/l | [7 empty] | Water | VCEM | VCEM
SC02 | 08/08/2005 | 13:00 | 1.2 | m | pH | 6.74 | [8 empty] | Water | VCEM | VCEM
SC02 | 08/08/2005 | 13:00 | 1.2 | m | Salinity | 0.06 | ppth | [7 empty] | Water | VCEM | VCEM
SC02 | 08/08/2005 | 13:00 | 1.2 | m | Specific conductance | 142.4 | uS/cm | [7 empty] | Water | VCEM | VCEM
SC02 | 08/08/2005 | 13:00 | 1.2 | m | Temperature, water | 29.45 | deg C | [7 empty] | Water | VCEM | VCEM
SC04 | 08/08/2005 | 10:40 |  |  | Temperature, air | 24.6 | deg C | [7 empty] | Air | VCEM | VCEM
SC04 | 08/08/2005 | 10:40 | 2.8 | m | Depth | 2.8 | m | [7 empty] | Water | VCEM | VCEM
SC04 | 08/08/2005 | 10:40 | 0.5 | m | Depth | 0.5 | m |  |  |  |  | 0.4 | 0.1 | m | Water | VCEM | VCEM
SC04 | 08/08/2005 | 10:40 | 0.2 | m | Depth, Secchi Disk Depth | 0.4 | m |  |  |  |  | 0.4 | 0.1 | m | Water | VCEM | VCEM
SC04 | 08/08/2005 | 10:40 | 2.8 | m | Dissolved oxygen (DO) | 5.01 | mg/l | [7 empty] | Water | VCEM | VCEM
SC04 | 08/08/2005 | 10:40 | 2.8 | m | pH | 6.25 | [8 empty] | Water | VCEM | VCEM
SC04 | 08/08/2005 | 10:40 | 2.8 | m | Salinity | 0.02 | ppth | [7 empty] | Water | VCEM | VCEM
SC04 | 08/08/2005 | 10:40 | 2.8 | m | Specific conductance | 60.1 | uS/cm | [7 empty] | Water | VCEM | VCEM
SC04 | 08/08/2005 | 10:40 | 2.8 | m | Temperature, water | 25.66 | deg C | [7 empty] | Water | VCEM | VCEM
HL17 | 08/09/2005 | 12:50 |  |  | Temperature, air | 29.3 | deg C | [7 empty] | Air | VCEM | VCEM
HL17 | 08/09/2005 | 12:50 | 3.2 | m | Depth | 3.2 | m | [7 empty] | Water | VCEM | VCEM
HL17 | 08/09/2005 | 12:50 | 0.5 | m | Depth | 0.5 | m |  |  |  |  | 0.4 | 0.1 | m | Water | VCEM | VCEM
HL17 | 08/09/2005 | 12:50 | 0.55 | m | Depth, Secchi Disk Depth | 1.1 | m |  |  |  |  | 0.4 | 0.1 | m | Water | VCEM | VCEM
HL17 | 08/09/2005 | 12:50 | 3.2 | m | Dissolved oxygen (DO) | 5.36 | mg/l | [7 empty] | Water | VCEM | VCEM
HL17 | 08/09/2005 | 12:50 | 3.2 | m | pH | 7.87 | [8 empty] | Water | VCEM | VCEM
HL17 | 08/09/2005 | 12:50 | 3.2 | m | Salinity | 25.41 | ppth | [7 empty] | Water | VCEM | VCEM
HL17 | 08/09/2005 | 12:50 | 3.2 | m | Specific conductance | 39799 | uS/cm | [7 empty] | Water | VCEM | VCEM
HL17 | 08/09/2005 | 12:50 | 3.2 | m | Temperature, water | 30.37 | deg C | [7 empty] | Water | VCEM | VCEM
HL18 | 08/09/2005 | 12:40 |  |  | Temperature, air | 28.8 | deg C | [7 empty] | Air | VCEM | VCEM
HL18 | 08/09/2005 | 12:40 | 0.5 | m | Depth | 0.5 | m |  |  |  |  | 0.4 | 0.1 | m | Water | VCEM | VCEM
HL18 | 08/09/2005 | 12:40 | 3.4 | m | Depth | 3.4 | m | [7 empty] | Water | VCEM | VCEM
HL18 | 08/09/2005 | 12:40 | 0.6 | m | Depth, Secchi Disk Depth | 1.2 | m |  |  |  |  | 0.4 | 0.1 | m | Water | VCEM | VCEM
HL18 | 08/09/2005 | 12:40 | 3.4 | m | Dissolved oxygen (DO) | 5.31 | mg/l | [7 empty] | Water | VCEM | VCEM
HL18 | 08/09/2005 | 12:40 | 3.4 | m | pH | 7.91 | [8 empty] | Water | VCEM | VCEM
HL18 | 08/09/2005 | 12:40 | 3.4 | m | Salinity | 26.99 | ppth | [7 empty] | Water | VCEM | VCEM
HL18 | 08/09/2005 | 12:40 | 3.4 | m | Specific conductance | 41400 | uS/cm | [7 empty] | Water | VCEM | VCEM
HL18 | 08/09/2005 | 12:40 | 3.4 | m | Temperature, water | 29.89 | deg C | [7 empty] | Water | VCEM | VCEM
HL19 | 08/09/2005 | 12:00 |  |  | Temperature, air | 29.7 | deg C | [7 empty] | Air | VCEM | VCEM
HL19 | 08/09/2005 | 12:00 | 2.5 | m | Depth | 2.5 | m | [7 empty] | Water | VCEM | VCEM
HL19 | 08/09/2005 | 12:00 | 0.5 | m | Depth | 0.5 | m |  |  |  |  | 0.4 | 0.1 | m | Water | VCEM | VCEM
HL19 | 08/09/2005 | 12:00 | 0.4 | m | Depth, Secchi Disk Depth | 0.8 | m |  |  |  |  | 0.4 | 0.1 | m | Water | VCEM | VCEM
HL19 | 08/09/2005 | 12:00 | 2.5 | m | Dissolved oxygen (DO) | 4.83 | mg/l | [7 empty] | Water | VCEM | VCEM
HL19 | 08/09/2005 | 12:00 | 2.5 | m | pH | 7.78 | [8 empty] | Water | VCEM | VCEM
HL19 | 08/09/2005 | 12:00 | 2.5 | m | Salinity | 22.61 | ppth | [7 empty] | Water | VCEM | VCEM
HL19 | 08/09/2005 | 12:00 | 2.5 | m | Specific conductance | 36536 | uS/cm | [7 empty] | Water | VCEM | VCEM
HL19 | 08/09/2005 | 12:00 | 2.5 | m | Temperature, water | 29.75 | deg C | [7 empty] | Water | VCEM | VCEM
HL20 | 08/09/2005 | 11:20 |  |  | Temperature, air | 28.9 | deg C | [7 empty] | Air | VCEM | VCEM
HL20 | 08/09/2005 | 11:20 | 0.5 | m | Depth | 0.5 | m |  |  |  |  | 0.4 | 0.1 | m | Water | VCEM | VCEM
HL20 | 08/09/2005 | 11:20 | 3.3 | m | Depth | 3.3 | m | [7 empty] | Water | VCEM | VCEM
HL20 | 08/09/2005 | 11:20 | 1 | m | Depth, Secchi Disk Depth | 2 | m |  |  |  |  | 0.4 | 0.1 | m | Water | VCEM | VCEM
HL20 | 08/09/2005 | 11:20 | 3.3 | m | Dissolved oxygen (DO) | 5.41 | mg/l | [7 empty] | Water | VCEM | VCEM
HL20 | 08/09/2005 | 11:20 | 3.3 | m | pH | 8.01 | [8 empty] | Water | VCEM | VCEM
HL20 | 08/09/2005 | 11:20 | 3.3 | m | Salinity | 34.93 | ppth | [7 empty] | Water | VCEM | VCEM
HL20 | 08/09/2005 | 11:20 | 3.3 | m | Specific conductance | 52883 | uS/cm | [7 empty] | Water | VCEM | VCEM
HL20 | 08/09/2005 | 11:20 | 3.3 | m | Temperature, water | 29.43 | deg C | [7 empty] | Water | VCEM | VCEM
RB01 | 2005-10-26 14:00 | 14:00 |  |  | Temperature, air | 17.5 | deg C | [7 empty] | Air | VCEM | VCEM
RB01 | 2005-10-26 14:00 | 14:00 |  |  | Depth of Collection-m | 0.5 | m | [7 empty] | Water | VCEM | VCEM
RB01 | 2005-10-26 14:00 | 14:00 |  |  | Depth of Collection-m | 0.5 | m | [7 empty] | Water | VCEM | VCEM
RB01 | 2005-10-26 14:00 | 14:00 |  |  | Depth, bottom | 2 | m | [7 empty] | Water | VCEM | VCEM
RB01 | 2005-10-26 14:00 | 14:00 |  |  | Depth, Secchi disk depth | 0.6 | m | [7 empty] | Water | VCEM | VCEM
RB01 | 2005-10-26 14:00 | 14:00 |  |  | Dissolved oxygen (DO) | 6.61 | mg/l | [7 empty] | Water | VCEM | VCEM | 1
RB01 | 2005-10-26 14:00 | 14:00 |  |  | pH-Field | 7.59 | None | [7 empty] | Water | VCEM | VCEM | 1
RB01 | 2005-10-26 14:00 | 14:00 |  |  | Salinity | 7.63 | ppth | [7 empty] | Water | VCEM | VCEM | 1
RB01 | 2005-10-26 14:00 | 14:00 |  |  | Specific conductance-Field | 13245 | umhos/cm | [7 empty] | Water | VCEM | VCEM | 1
RB01 | 2005-10-26 14:00 | 14:00 |  |  | Temperature, water | 19.01 | deg C | [7 empty] | Water | VCEM | VCEM | 1
HL14 | 2005-10-27 | 11:10 |  |  | Temperature, air | 18 | deg C | [7 empty] | Air | VCEM | VCEM
HL14 | 2005-10-27 | 11:10 |  |  | Depth of Collection-m | 0.5 | m | [7 empty] | Water | VCEM | VCEM
HL14 | 2005-10-27 | 11:10 |  |  | Depth of Collection-m | 0.5 | m | [7 empty] | Water | VCEM | VCEM
HL14 | 2005-10-27 | 11:10 |  |  | Depth, bottom | 2.5 | m | [7 empty] | Water | VCEM | VCEM
HL14 | 2005-10-27 | 11:10 |  |  | Depth, Secchi disk depth | 0.5 | m | [7 empty] | Water | VCEM | VCEM
HL14 | 2005-10-27 | 11:10 |  |  | pH-Field | 7.6 | None | [7 empty] | Water | VCEM | VCEM | 1
HL14 | 2005-10-27 | 11:10 |  |  | Salinity | 10.12 | ppth | [7 empty] | Water | VCEM | VCEM | 1
HL14 | 2005-10-27 | 11:10 |  |  | Specific conductance-Field | 17224 | umhos/cm | [7 empty] | Water | VCEM | VCEM | 1
HL14 | 2005-10-27 | 11:10 |  |  | Temperature, water | 18.59 | deg C | [7 empty] | Water | VCEM | VCEM | 1
HL18 | 2005-10-27 11:50 | 11:50 |  |  | Temperature, air | 19.2 | deg C | [7 empty] | Air | VCEM | VCEM
HL18 | 2005-10-27 11:50 | 11:50 |  |  | Depth of Collection-m | 0.5 | m | [7 empty] | Water | VCEM | VCEM
HL18 | 2005-10-27 11:50 | 11:50 |  |  | Depth of Collection-m | 0.5 | m | [7 empty] | Water | VCEM | VCEM
HL18 | 2005-10-27 11:50 | 11:50 |  |  | Depth, bottom | 2.6 | m | [7 empty] | Water | VCEM | VCEM
HL18 | 2005-10-27 11:50 | 11:50 |  |  | Depth, Secchi disk depth | 0.7 | m | [7 empty] | Water | VCEM | VCEM
HL18 | 2005-10-27 11:50 | 11:50 |  |  | pH-Field | 7.67 | None | [7 empty] | Water | VCEM | VCEM | 1
HL18 | 2005-10-27 11:50 | 11:50 |  |  | Salinity | 11.73 | ppth | [7 empty] | Water | VCEM | VCEM | 1
HL18 | 2005-10-27 11:50 | 11:50 |  |  | Specific conductance-Field | 19809 | umhos/cm | [7 empty] | Water | VCEM | VCEM | 1
HL18 | 2005-10-27 11:50 | 11:50 |  |  | Temperature, water | 18.48 | deg C | [7 empty] | Water | VCEM | VCEM | 1
RB01 | 11/07/2005 | 13:30 |  |  | Temperature, air | 24.9 | deg C | [7 empty] | Air | VCEM | VCEM
RB01 | 11/07/2005 | 13:30 | 2.4 | m | Depth | 2.4 | m | [7 empty] | Water | VCEM | VCEM
RB01 | 11/07/2005 | 13:30 | 0.5 | m | Depth | 0.5 | m |  |  |  |  | 0.4 | 0.1 | m | Water | VCEM | VCEM
RB01 | 11/07/2005 | 13:30 | 0.35 | m | Depth, Secchi Disk Depth | 0.7 | m |  |  |  |  | 0.4 | 0.1 | m | Water | VCEM | VCEM
RB01 | 11/07/2005 | 13:30 | 2.4 | m | Dissolved oxygen (DO) | 7.01 | mg/l | [7 empty] | Water | VCEM | VCEM
RB01 | 11/07/2005 | 13:30 | 2.4 | m | pH | 7.57 | [8 empty] | Water | VCEM | VCEM
RB01 | 11/07/2005 | 13:30 | 2.4 | m | Salinity | 15.95 | ppth | [7 empty] | Water | VCEM | VCEM
RB01 | 11/07/2005 | 13:30 | 2.4 | m | Specific conductance | 26149 | uS/cm | [7 empty] | Water | VCEM | VCEM
RB01 | 11/07/2005 | 13:30 | 2.4 | m | Temperature, water | 24.3 | deg C | [7 empty] | Water | VCEM | VCEM
RB02 | 11/07/2005 | 12:40 |  |  | Temperature, air | 25.5 | deg C | [7 empty] | Air | VCEM | VCEM
RB02 | 11/07/2005 | 12:40 | 0.5 | m | Depth | 0.5 | m |  |  |  |  | 0.4 | 0.1 | m | Water | VCEM | VCEM
RB02 | 11/07/2005 | 12:40 | 0.5 | m | Depth | 0.5 | m | [7 empty] | Water | VCEM | VCEM
RB02 | 11/07/2005 | 12:40 | 0.25 | m | Depth, Secchi Disk Depth | 0.5 | m |  |  |  |  | 0.4 | 0.1 | m | Water | VCEM | VCEM
RB02 | 11/07/2005 | 12:40 | 0.5 | m | Dissolved oxygen (DO) | 6.43 | mg/l | [7 empty] | Water | VCEM | VCEM
RB02 | 11/07/2005 | 12:40 | 0.5 | m | pH | 6.35 | [8 empty] | Water | VCEM | VCEM
RB02 | 11/07/2005 | 12:40 | 0.5 | m | Salinity | 0.04 | ppth | [7 empty] | Water | VCEM | VCEM
RB02 | 11/07/2005 | 12:40 | 0.5 | m | Specific conductance | 102 | uS/cm | [7 empty] | Water | VCEM | VCEM
RB02 | 11/07/2005 | 12:40 | 0.5 | m | Temperature, water | 21 | deg C | [7 empty] | Water | VCEM | VCEM
RB03 | 11/07/2005 | 13:40 |  |  | Temperature, air | 25.9 | deg C | [7 empty] | Air | VCEM | VCEM
RB03 | 11/07/2005 | 13:40 | 0.5 | m | Depth | 0.5 | m | [7 empty] | Water | VCEM | VCEM
RB03 | 11/07/2005 | 13:40 | 0.5 | m | Depth | 0.5 | m |  |  |  |  | 0.4 | 0.1 | m | Water | VCEM | VCEM
RB03 | 11/07/2005 | 13:40 | 0.25 | m | Depth, Secchi Disk Depth | 0.5 | m |  |  |  |  | 0.4 | 0.1 | m | Water | VCEM | VCEM
RB03 | 11/07/2005 | 13:40 | 0.5 | m | Dissolved oxygen (DO) | 6.06 | mg/l | [7 empty] | Water | VCEM | VCEM
RB03 | 11/07/2005 | 13:40 | 0.5 | m | pH | 7.45 | [8 empty] | Water | VCEM | VCEM
RB03 | 11/07/2005 | 13:40 | 0.5 | m | Salinity | 14.35 | ppth | [7 empty] | Water | VCEM | VCEM
RB03 | 11/07/2005 | 13:40 | 0.5 | m | Specific conductance | 23600 | uS/cm | [7 empty] | Water | VCEM | VCEM
RB03 | 11/07/2005 | 13:40 | 0.5 | m | Temperature, water | 24.27 | deg C | [7 empty] | Water | VCEM | VCEM
SC01 | 11/07/2005 | 13:00 |  |  | Temperature, air | 25.3 | deg C | [7 empty] | Air | VCEM | VCEM
SC01 | 11/07/2005 | 13:00 | 0.5 | m | Depth | 0.5 | m | [7 empty] | Water | VCEM | VCEM
SC01 | 11/07/2005 | 13:00 | 0.5 | m | Depth | 0.5 | m |  |  |  |  | 0.4 | 0.1 | m | Water | VCEM | VCEM
SC01 | 11/07/2005 | 13:00 | 0.3 | m | Depth, Secchi Disk Depth | 0.6 | m |  |  |  |  | 0.4 | 0.1 | m | Water | VCEM | VCEM
SC01 | 11/07/2005 | 13:00 | 0.5 | m | Dissolved oxygen (DO) | 7.4 | mg/l | [7 empty] | Water | VCEM | VCEM
SC01 | 11/07/2005 | 13:00 | 0.5 | m | pH | 7.64 | [8 empty] | Water | VCEM | VCEM
SC01 | 11/07/2005 | 13:00 | 0.5 | m | Salinity | 23.87 | ppth | [7 empty] | Water | VCEM | VCEM
SC01 | 11/07/2005 | 13:00 | 0.5 | m | Specific conductance | 37563 | uS/cm | [7 empty] | Water | VCEM | VCEM
SC01 | 11/07/2005 | 13:00 | 0.5 | m | Temperature, water | 23.83 | deg C | [7 empty] | Water | VCEM | VCEM
SC02 | 11/07/2005 | 12:10 |  |  | Temperature, air | 25.9 | deg C | [7 empty] | Air | VCEM | VCEM
SC02 | 11/07/2005 | 12:10 | 0.5 | m | Depth | 0.5 | m |  |  |  |  | 0.4 | 0.1 | m | Water | VCEM | VCEM
SC02 | 11/07/2005 | 12:10 | 0.9 | m | Depth | 0.9 | m | [7 empty] | Water | VCEM | VCEM
SC02 | 11/07/2005 | 12:10 | 0.35 | m | Depth, Secchi Disk Depth | 0.7 | m |  |  |  |  | 0.4 | 0.1 | m | Water | VCEM | VCEM
SC02 | 11/07/2005 | 12:10 | 0.9 | m | Dissolved oxygen (DO) | 7.13 | mg/l | [7 empty] | Water | VCEM | VCEM
SC02 | 11/07/2005 | 12:10 | 0.9 | m | pH | 7.03 | [8 empty] | Water | VCEM | VCEM
SC02 | 11/07/2005 | 12:10 | 0.9 | m | Salinity | 8.06 | ppth | [7 empty] | Water | VCEM | VCEM
SC02 | 11/07/2005 | 12:10 | 0.9 | m | Specific conductance | 14000 | uS/cm | [7 empty] | Water | VCEM | VCEM
SC02 | 11/07/2005 | 12:10 | 0.9 | m | Temperature, water | 23.96 | deg C | [7 empty] | Water | VCEM | VCEM
SC04 | 11/07/2005 | 11:40 |  |  | Temperature, air | 27.2 | deg C | [7 empty] | Air | VCEM | VCEM
SC04 | 11/07/2005 | 11:40 | 0.5 | m | Depth | 0.5 | m |  |  |  |  | 0.4 | 0.1 | m | Water | VCEM | VCEM
SC04 | 11/07/2005 | 11:40 | 2.5 | m | Depth | 2.5 | m | [7 empty] | Water | VCEM | VCEM
SC04 | 11/07/2005 | 11:40 | 0.25 | m | Depth, Secchi Disk Depth | 0.5 | m |  |  |  |  | 0.4 | 0.1 | m | Water | VCEM | VCEM
SC04 | 11/07/2005 | 11:40 | 2.5 | m | Dissolved oxygen (DO) | 6.43 | mg/l | [7 empty] | Water | VCEM | VCEM
SC04 | 11/07/2005 | 11:40 | 2.5 | m | pH | 6.46 | [8 empty] | Water | VCEM | VCEM
SC04 | 11/07/2005 | 11:40 | 2.5 | m | Salinity | 0.08 | ppth | [7 empty] | Water | VCEM | VCEM
SC04 | 11/07/2005 | 11:40 | 2.5 | m | Specific conductance | 178 | uS/cm | [7 empty] | Water | VCEM | VCEM
SC04 | 11/07/2005 | 11:40 | 2.5 | m | Temperature, water | 21.73 | deg C | [7 empty] | Water | VCEM | VCEM
RB01 | 2005-11-07 13:30 | 13:30 |  |  | Temperature, air | 24.9 | deg C | [7 empty] | Air | VCEM | VCEM
RB01 | 2005-11-07 13:30 | 13:30 |  |  | Depth of Collection-m | 0.5 | m | [7 empty] | Water | VCEM | VCEM
RB01 | 2005-11-07 13:30 | 13:30 |  |  | Depth of Collection-m | 0.5 | m | [7 empty] | Water | VCEM | VCEM
RB01 | 2005-11-07 13:30 | 13:30 |  |  | Depth, bottom | 2.5 | m | [7 empty] | Water | VCEM | VCEM
RB01 | 2005-11-07 13:30 | 13:30 |  |  | Depth, Secchi disk depth | 0.7 | m | [7 empty] | Water | VCEM | VCEM
RB01 | 2005-11-07 13:30 | 13:30 |  |  | Dissolved oxygen (DO) | 7.01 | mg/l | [7 empty] | Water | VCEM | VCEM | 1
RB01 | 2005-11-07 13:30 | 13:30 |  |  | pH-Field | 7.57 | None | [7 empty] | Water | VCEM | VCEM | 1
RB01 | 2005-11-07 13:30 | 13:30 |  |  | Salinity | 15.95 | ppth | [7 empty] | Water | VCEM | VCEM | 1
RB01 | 2005-11-07 13:30 | 13:30 |  |  | Specific conductance-Field | 26149 | umhos/cm | [7 empty] | Water | VCEM | VCEM | 1
RB01 | 2005-11-07 13:30 | 13:30 |  |  | Temperature, water | 24.3 | deg C | [7 empty] | Water | VCEM | VCEM | 1
HL14 | 2005-11-08 | 10:30 |  |  | Temperature, air | 18 | deg C | [7 empty] | Air | VCEM | VCEM
HL14 | 2005-11-08 | 10:30 |  |  | Depth of Collection-m | 0.5 | m | [7 empty] | Water | VCEM | VCEM
HL14 | 2005-11-08 | 10:30 |  |  | Depth of Collection-m | 0.5 | m | [7 empty] | Water | VCEM | VCEM
HL14 | 2005-11-08 | 10:30 |  |  | Depth, bottom | 2.5 | m | [7 empty] | Water | VCEM | VCEM
HL14 | 2005-11-08 | 10:30 |  |  | Depth, Secchi disk depth | 0.5 | m | [7 empty] | Water | VCEM | VCEM
HL14 | 2005-11-08 | 10:30 |  |  | pH-Field | 7.6 | None | [7 empty] | Water | VCEM | VCEM | 1
HL14 | 2005-11-08 | 10:30 |  |  | Salinity | 10.12 | ppth | [7 empty] | Water | VCEM | VCEM | 1
HL14 | 2005-11-08 | 10:30 |  |  | Specific conductance-Field | 17224 | umhos/cm | [7 empty] | Water | VCEM | VCEM | 1
HL14 | 2005-11-08 | 10:30 |  |  | Temperature, water | 18.59 | deg C | [7 empty] | Water | VCEM | VCEM | 1
HL17 | 11/08/2005 | 12:00 |  |  | Temperature, air | 25.1 | deg C | [7 empty] | Air | VCEM | VCEM
HL17 | 11/08/2005 | 12:00 | 0.5 | m | Depth | 0.5 | m |  |  |  |  | 0.4 | 0.1 | m | Water | VCEM | VCEM
HL17 | 11/08/2005 | 12:00 | 3.3 | m | Depth | 3.3 | m | [7 empty] | Water | VCEM | VCEM
HL17 | 11/08/2005 | 12:00 | 0.35 | m | Depth, Secchi Disk Depth | 0.7 | m |  |  |  |  | 0.4 | 0.1 | m | Water | VCEM | VCEM
HL17 | 11/08/2005 | 12:00 | 3.3 | m | Dissolved oxygen (DO) | 7.4 | mg/l | [7 empty] | Water | VCEM | VCEM
HL17 | 11/08/2005 | 12:00 | 3.3 | m | pH | 7.82 | [8 empty] | Water | VCEM | VCEM
HL17 | 11/08/2005 | 12:00 | 3.3 | m | Salinity | 18.91 | ppth | [7 empty] | Water | VCEM | VCEM
HL17 | 11/08/2005 | 12:00 | 3.3 | m | Specific conductance | 30361 | uS/cm | [7 empty] | Water | VCEM | VCEM
HL17 | 11/08/2005 | 12:00 | 3.3 | m | Temperature, water | 23.93 | deg C | [7 empty] | Water | VCEM | VCEM
HL18 | 11/08/2005 | 12:20 |  |  | Temperature, air | 24.9 | deg C | [7 empty] | Air | VCEM | VCEM
HL18 | 11/08/2005 | 12:20 | 4.3 | m | Depth | 4.3 | m | [7 empty] | Water | VCEM | VCEM
HL18 | 11/08/2005 | 12:20 | 0.5 | m | Depth | 0.5 | m |  |  |  |  | 0.4 | 0.1 | m | Water | VCEM | VCEM
HL18 | 11/08/2005 | 12:20 | 0.4 | m | Depth, Secchi Disk Depth | 0.8 | m |  |  |  |  | 0.4 | 0.1 | m | Water | VCEM | VCEM
HL18 | 11/08/2005 | 12:20 | 4.3 | m | Dissolved oxygen (DO) | 7.34 | mg/l | [7 empty] | Water | VCEM | VCEM
HL18 | 11/08/2005 | 12:20 | 4.3 | m | pH | 7.88 | [8 empty] | Water | VCEM | VCEM
HL18 | 11/08/2005 | 12:20 | 4.3 | m | Salinity | 22.1 | ppth | [7 empty] | Water | VCEM | VCEM
HL18 | 11/08/2005 | 12:20 | 4.3 | m | Specific conductance | 35784 | uS/cm | [7 empty] | Water | VCEM | VCEM
HL18 | 11/08/2005 | 12:20 | 4.3 | m | Temperature, water | 24.02 | deg C | [7 empty] | Water | VCEM | VCEM
HL19 | 11/08/2005 | 12:40 |  |  | Temperature, air | 25.4 | deg C | [7 empty] | Air | VCEM | VCEM
HL19 | 11/08/2005 | 12:40 | 2.9 | m | Depth | 2.9 | m | [7 empty] | Water | VCEM | VCEM
HL19 | 11/08/2005 | 12:40 | 0.5 | m | Depth | 0.5 | m |  |  |  |  | 0.4 | 0.1 | m | Water | VCEM | VCEM
HL19 | 11/08/2005 | 12:40 | 0.4 | m | Depth, Secchi Disk Depth | 0.8 | m |  |  |  |  | 0.4 | 0.1 | m | Water | VCEM | VCEM
HL19 | 11/08/2005 | 12:40 | 2.9 | m | Dissolved oxygen (DO) | 7.21 | mg/l | [7 empty] | Water | VCEM | VCEM
HL19 | 11/08/2005 | 12:40 | 2.9 | m | pH | 7.94 | [8 empty] | Water | VCEM | VCEM
HL19 | 11/08/2005 | 12:40 | 2.9 | m | Salinity | 25.56 | ppth | [7 empty] | Water | VCEM | VCEM
HL19 | 11/08/2005 | 12:40 | 2.9 | m | Specific conductance | 39674 | uS/cm | [7 empty] | Water | VCEM | VCEM
HL19 | 11/08/2005 | 12:40 | 2.9 | m | Temperature, water | 24.46 | deg C | [7 empty] | Water | VCEM | VCEM
HL20 | 11/08/2005 | 13:10 |  |  | Temperature, air | 24.9 | deg C | [7 empty] | Air | VCEM | VCEM
HL20 | 11/08/2005 | 13:10 | 0.5 | m | Depth | 0.5 | m |  |  |  |  | 0.4 | 0.1 | m | Water | VCEM | VCEM
HL20 | 11/08/2005 | 13:10 | 3.7 | m | Depth | 3.7 | m | [7 empty] | Water | VCEM | VCEM
HL20 | 11/08/2005 | 13:10 | 0.7 | m | Depth, Secchi Disk Depth | 1.4 | m |  |  |  |  | 0.4 | 0.1 | m | Water | VCEM | VCEM
HL20 | 11/08/2005 | 13:10 | 3.7 | m | Dissolved oxygen (DO) | 7.6 | mg/l | [7 empty] | Water | VCEM | VCEM
HL20 | 11/08/2005 | 13:10 | 3.7 | m | pH | 8.14 | [8 empty] | Water | VCEM | VCEM
HL20 | 11/08/2005 | 13:10 | 3.7 | m | Salinity | 32.93 | ppth | [7 empty] | Water | VCEM | VCEM
HL20 | 11/08/2005 | 13:10 | 3.7 | m | Specific conductance | 50180 | uS/cm | [7 empty] | Water | VCEM | VCEM
HL20 | 11/08/2005 | 13:10 | 3.7 | m | Temperature, water | 23.26 | deg C | [7 empty] | Water | VCEM | VCEM
HL18 | 2005-11-08 12:20 | 12:20 |  |  | Temperature, air | 19.2 | deg C | [7 empty] | Air | VCEM | VCEM
HL18 | 2005-11-08 12:20 | 12:20 |  |  | Depth of Collection-m | 0.5 | m | [7 empty] | Water | VCEM | VCEM
HL18 | 2005-11-08 12:20 | 12:20 |  |  | Depth of Collection-m | 0.5 | m | [7 empty] | Water | VCEM | VCEM
HL18 | 2005-11-08 12:20 | 12:20 |  |  | Depth, bottom | 2.6 | m | [7 empty] | Water | VCEM | VCEM
HL18 | 2005-11-08 12:20 | 12:20 |  |  | Depth, Secchi disk depth | 0.7 | m | [7 empty] | Water | VCEM | VCEM
HL18 | 2005-11-08 12:20 | 12:20 |  |  | pH-Field | 7.67 | None | [7 empty] | Water | VCEM | VCEM | 1
HL18 | 2005-11-08 12:20 | 12:20 |  |  | Salinity | 11.73 | ppth | [7 empty] | Water | VCEM | VCEM | 1
HL18 | 2005-11-08 12:20 | 12:20 |  |  | Specific conductance-Field | 19809 | umhos/cm | [7 empty] | Water | VCEM | VCEM | 1
HL18 | 2005-11-08 12:20 | 12:20 |  |  | Temperature, water | 18.48 | deg C | [7 empty] | Water | VCEM | VCEM | 1
HL14 | 2005-12-05 | 14:20 |  |  | Temperature, air | 25.4 | deg C | [7 empty] | Air | VCEM | VCEM
HL14 | 2005-12-05 | 14:20 |  |  | Depth of Collection-m | 0.5 | m | [7 empty] | Water | VCEM | VCEM
HL14 | 2005-12-05 | 14:20 |  |  | Depth of Collection-m | 0.5 | m | [7 empty] | Water | VCEM | VCEM
HL14 | 2005-12-05 | 14:20 |  |  | Depth, bottom | 2.4 | m | [7 empty] | Water | VCEM | VCEM
HL14 | 2005-12-05 | 14:20 |  |  | Depth, Secchi disk depth | 1.5 | m | [7 empty] | Water | VCEM | VCEM
HL14 | 2005-12-05 | 14:20 |  |  | pH-Field | 7.95 | None | [7 empty] | Water | VCEM | VCEM | 1
HL14 | 2005-12-05 | 14:20 |  |  | Salinity | 21.1 | ppth | [7 empty] | Water | VCEM | VCEM | 1
HL14 | 2005-12-05 | 14:20 |  |  | Specific conductance-Field | 33623 | umhos/cm | [7 empty] | Water | VCEM | VCEM | 1
HL14 | 2005-12-05 | 14:20 |  |  | Temperature, water | 18.77 | deg C | [7 empty] | Water | VCEM | VCEM | 1
RB01 | 2005-12-05 12:50 | 12:50 |  |  | Temperature, air | 25.3 | deg C | [7 empty] | Air | VCEM | VCEM
RB01 | 2005-12-05 12:50 | 12:50 |  |  | Depth of Collection-m | 0.5 | m | [7 empty] | Water | VCEM | VCEM
RB01 | 2005-12-05 12:50 | 12:50 |  |  | Depth of Collection-m | 0.5 | m | [7 empty] | Water | VCEM | VCEM
RB01 | 2005-12-05 12:50 | 12:50 |  |  | Depth, bottom | 1.9 | m | [7 empty] | Water | VCEM | VCEM
RB01 | 2005-12-05 12:50 | 12:50 |  |  | Depth, Secchi disk depth | 1 | m | [7 empty] | Water | VCEM | VCEM
RB01 | 2005-12-05 12:50 | 12:50 |  |  | pH-Field | 7.78 | None | [7 empty] | Water | VCEM | VCEM | 1
RB01 | 2005-12-05 12:50 | 12:50 |  |  | Salinity | 22.18 | ppth | [7 empty] | Water | VCEM | VCEM | 1
RB01 | 2005-12-05 12:50 | 12:50 |  |  | Specific conductance-Field | 35225 | umhos/cm | [7 empty] | Water | VCEM | VCEM | 1
RB01 | 2005-12-05 12:50 | 12:50 |  |  | Temperature, water | 18.82 | deg C | [7 empty] | Water | VCEM | VCEM | 1
HL18 | 2005-12-05 13:30 | 13:30 |  |  | Temperature, air | 25.1 | deg C | [7 empty] | Air | VCEM | VCEM
HL18 | 2005-12-05 13:30 | 13:30 |  |  | Depth of Collection-m | 0.5 | m | [7 empty] | Water | VCEM | VCEM
HL18 | 2005-12-05 13:30 | 13:30 |  |  | Depth of Collection-m | 0.5 | m | [7 empty] | Water | VCEM | VCEM
HL18 | 2005-12-05 13:30 | 13:30 |  |  | Depth, bottom | 4.4 | m | [7 empty] | Water | VCEM | VCEM
HL18 | 2005-12-05 13:30 | 13:30 |  |  | Depth, Secchi disk depth | 1.4 | m | [7 empty] | Water | VCEM | VCEM
HL18 | 2005-12-05 13:30 | 13:30 |  |  | pH-Field | 7.94 | None | [7 empty] | Water | VCEM | VCEM | 1
HL18 | 2005-12-05 13:30 | 13:30 |  |  | Salinity | 31.72 | ppth | [7 empty] | Water | VCEM | VCEM | 1
HL18 | 2005-12-05 13:30 | 13:30 |  |  | Specific conductance-Field | 48511 | umhos/cm | [7 empty] | Water | VCEM | VCEM | 1
HL18 | 2005-12-05 13:30 | 13:30 |  |  | Temperature, water | 20.18 | deg C | [7 empty] | Water | VCEM | VCEM | 1
RB01 | 01/09/2006 | 13:10 |  |  | Temperature, air | 18.5 | deg C | [7 empty] | Air | VCEM | VCEM
RB01 | 01/09/2006 | 13:10 |  |  | Temperature, air | 18.5 | deg C | [7 empty] | Air | VCEM | VCEM
RB01 | 01/09/2006 | 13:10 |  |  | Depth of Collection-m | 0.5 | m | [7 empty] | Water | VCEM | VCEM
RB01 | 01/09/2006 | 13:10 |  |  | Depth of Collection-m | 0.5 | m | [7 empty] | Water | VCEM | VCEM
RB01 | 01/09/2006 | 13:10 | 1.3 | m | Depth, bottom | 1.3 | m | [7 empty] | Water | VCEM | VCEM
RB01 | 01/09/2006 | 13:10 |  |  | Depth, bottom | 1.3 | m | [7 empty] | Water | VCEM | VCEM
RB01 | 01/09/2006 | 13:10 | 0.5 | m | Depth, Sample | 0.5 | m |  |  |  |  | 0.4 | 0.1 | m | Water | VCEM | VCEM
RB01 | 01/09/2006 | 13:10 | 0.45 | m | Depth, Secchi Disk Depth | 0.9 | m |  |  |  |  | 0.4 | 0.1 | m | Water | VCEM | VCEM
RB01 | 01/09/2006 | 13:10 |  |  | Depth, Secchi disk depth | 0.9 | m | [7 empty] | Water | VCEM | VCEM
RB01 | 01/09/2006 | 13:10 | 1.3 | m | Dissolved oxygen (DO) | 8.02 | mg/l | [7 empty] | Water | VCEM | VCEM
RB01 | 01/09/2006 | 13:10 |  |  | Dissolved oxygen (DO) | 8.02 | mg/l | [7 empty] | Water | VCEM | VCEM | 1
RB01 | 01/09/2006 | 13:10 | 1.3 | m | pH | 7.84 | [8 empty] | Water | VCEM | VCEM
RB01 | 01/09/2006 | 13:10 |  |  | pH-Field | 7.84 | None | [7 empty] | Water | VCEM | VCEM | 1
RB01 | 01/09/2006 | 13:10 | 1.3 | m | Salinity | 24.53 | ppth | [7 empty] | Water | VCEM | VCEM
RB01 | 01/09/2006 | 13:10 |  |  | Salinity | 24.53 | ppth | [7 empty] | Water | VCEM | VCEM | 1
RB01 | 01/09/2006 | 13:10 | 1.3 | m | Specific conductance | 38583 | uS/cm | [7 empty] | Water | VCEM | VCEM
RB01 | 01/09/2006 | 13:10 |  |  | Specific conductance-Field | 38583 | umhos/cm | [7 empty] | Water | VCEM | VCEM | 1
RB01 | 01/09/2006 | 13:10 | 1.3 | m | Temperature, water | 15.38 | deg C | [7 empty] | Water | VCEM | VCEM
RB01 | 01/09/2006 | 13:10 |  |  | Temperature, water | 15.38 | deg C | [7 empty] | Water | VCEM | VCEM | 1
RB02 | 01/09/2006 | 12:20 |  |  | Temperature, air | 20.1 | deg C | [7 empty] | Air | VCEM | VCEM
RB02 | 01/09/2006 | 12:20 | 0.7 | m | Depth, bottom | 0.7 | m | [7 empty] | Water | VCEM | VCEM
RB02 | 01/09/2006 | 12:20 | 0.5 | m | Depth, Sample | 0.5 | m |  |  |  |  | 0.4 | 0.1 | m | Water | VCEM | VCEM
RB02 | 01/09/2006 | 12:20 | 0.35 | m | Depth, Secchi Disk Depth | 0.7 | m |  |  |  |  | 0.4 | 0.1 | m | Water | VCEM | VCEM
RB02 | 01/09/2006 | 12:20 | 0.7 | m | Dissolved oxygen (DO) | 6.5 | mg/l | [7 empty] | Water | VCEM | VCEM
RB02 | 01/09/2006 | 12:20 | 0.7 | m | pH | 7.34 | [8 empty] | Water | VCEM | VCEM
RB02 | 01/09/2006 | 12:20 | 0.7 | m | Salinity | 16.46 | ppth | [7 empty] | Water | VCEM | VCEM
RB02 | 01/09/2006 | 12:20 | 0.7 | m | Specific conductance | 26916 | uS/cm | [7 empty] | Water | VCEM | VCEM
RB02 | 01/09/2006 | 12:20 | 0.7 | m | Temperature, water | 15.84 | deg C | [7 empty] | Water | VCEM | VCEM
RB03 | 01/09/2006 | 13:30 |  |  | Temperature, air | 20.9 | deg C | [7 empty] | Air | VCEM | VCEM
RB03 | 01/09/2006 | 13:30 | 0.3 | m | Depth, bottom | 0.3 | m | [7 empty] | Water | VCEM | VCEM
RB03 | 01/09/2006 | 13:30 | 0.1 | m | Depth, Sample | 0.1 | m |  |  |  |  | 0.4 | 0.1 | m | Water | VCEM | VCEM
RB03 | 01/09/2006 | 13:30 | 0.15 | m | Depth, Secchi Disk Depth | 0.3 | m |  |  |  |  | 0.4 | 0.1 | m | Water | VCEM | VCEM
RB03 | 01/09/2006 | 13:30 | 0.3 | m | Dissolved oxygen (DO) | 6.27 | mg/l | [7 empty] | Water | VCEM | VCEM
RB03 | 01/09/2006 | 13:30 | 0.3 | m | pH | 7.52 | [8 empty] | Water | VCEM | VCEM
RB03 | 01/09/2006 | 13:30 | 0.3 | m | Salinity | 7.97 | ppth | [7 empty] | Water | VCEM | VCEM
RB03 | 01/09/2006 | 13:30 | 0.3 | m | Specific conductance | 12522 | uS/cm | [7 empty] | Water | VCEM | VCEM
RB03 | 01/09/2006 | 13:30 | 0.3 | m | Temperature, water | 23.64 | deg C | [7 empty] | Water | VCEM | VCEM
SC01 | 01/09/2006 | 12:40 |  |  | Temperature, air | 20.6 | deg C | [7 empty] | Air | VCEM | VCEM
SC01 | 01/09/2006 | 12:40 | 1.5 | m | Depth, bottom | 1.5 | m | [7 empty] | Water | VCEM | VCEM
SC01 | 01/09/2006 | 12:40 | 0.5 | m | Depth, Sample | 0.5 | m |  |  |  |  | 0.4 | 0.1 | m | Water | VCEM | VCEM
SC01 | 01/09/2006 | 12:40 | 0.75 | m | Depth, Secchi Disk Depth | 1.5 | m |  |  |  |  | 0.4 | 0.1 | m | Water | VCEM | VCEM
SC01 | 01/09/2006 | 12:40 | 1.5 | m | Dissolved oxygen (DO) | 8.72 | mg/l | [7 empty] | Water | VCEM | VCEM
SC01 | 01/09/2006 | 12:40 | 1.5 | m | pH | 7.82 | [8 empty] | Water | VCEM | VCEM
SC01 | 01/09/2006 | 12:40 | 1.5 | m | Salinity | 24.17 | ppth | [7 empty] | Water | VCEM | VCEM
SC01 | 01/09/2006 | 12:40 | 1.5 | m | Specific conductance | 38096 | uS/cm | [7 empty] | Water | VCEM | VCEM
SC01 | 01/09/2006 | 12:40 | 1.5 | m | Temperature, water | 15.75 | deg C | [7 empty] | Water | VCEM | VCEM
SC02 | 01/09/2006 | 11:40 |  |  | Temperature, air | 19.6 | deg C | [7 empty] | Air | VCEM | VCEM
SC02 | 01/09/2006 | 11:40 | 0.6 | m | Depth, bottom | 0.6 | m | [7 empty] | Water | VCEM | VCEM
SC02 | 01/09/2006 | 11:40 | 0.4 | m | Depth, Sample | 0.4 | m |  |  |  |  | 0.4 | 0.1 | m | Water | VCEM | VCEM
SC02 | 01/09/2006 | 11:40 | 0.3 | m | Depth, Secchi Disk Depth | 0.6 | m |  |  |  |  | 0.4 | 0.1 | m | Water | VCEM | VCEM
SC02 | 01/09/2006 | 11:40 | 0.6 | m | Dissolved oxygen (DO) | 7.52 | mg/l | [7 empty] | Water | VCEM | VCEM
SC02 | 01/09/2006 | 11:40 | 0.6 | m | pH | 7.58 | [8 empty] | Water | VCEM | VCEM
SC02 | 01/09/2006 | 11:40 | 0.6 | m | Salinity | 16.17 | ppth | [7 empty] | Water | VCEM | VCEM
SC02 | 01/09/2006 | 11:40 | 0.6 | m | Specific conductance | 26505 | uS/cm | [7 empty] | Water | VCEM | VCEM
SC02 | 01/09/2006 | 11:40 | 0.6 | m | Temperature, water | 14.41 | deg C | [7 empty] | Water | VCEM | VCEM
SC04 | 01/09/2006 | 11:00 |  |  | Temperature, air | 19.1 | deg C | [7 empty] | Air | VCEM | VCEM
SC04 | 01/09/2006 | 11:00 | 3 | m | Depth, bottom | 3 | m | [7 empty] | Water | VCEM | VCEM
SC04 | 01/09/2006 | 11:00 | 0.5 | m | Depth, Sample | 0.5 | m |  |  |  |  | 0.4 | 0.1 | m | Water | VCEM | VCEM
SC04 | 01/09/2006 | 11:00 | 0.25 | m | Depth, Secchi Disk Depth | 0.5 | m |  |  |  |  | 0.4 | 0.1 | m | Water | VCEM | VCEM
SC04 | 01/09/2006 | 11:00 | 3 | m | Dissolved oxygen (DO) | 5.34 | mg/l | [7 empty] | Water | VCEM | VCEM
SC04 | 01/09/2006 | 11:00 | 3 | m | pH | 6.89 | [8 empty] | Water | VCEM | VCEM
SC04 | 01/09/2006 | 11:00 | 3 | m | Salinity | 1.11 | ppth | [7 empty] | Water | VCEM | VCEM
SC04 | 01/09/2006 | 11:00 | 3 | m | Specific conductance | 2092 | uS/cm | [7 empty] | Water | VCEM | VCEM
SC04 | 01/09/2006 | 11:00 | 3 | m | Temperature, water | 13.04 | deg C | [7 empty] | Water | VCEM | VCEM
HL14 | 2006-01-10 | 11:10 |  |  | Temperature, air | 23.1 | deg C | [7 empty] | Air | VCEM | VCEM
HL14 | 2006-01-10 | 11:10 |  |  | Depth of Collection-m | 0.5 | m | [7 empty] | Water | VCEM | VCEM
HL14 | 2006-01-10 | 11:10 |  |  | Depth of Collection-m | 0.5 | m | [7 empty] | Water | VCEM | VCEM
HL14 | 2006-01-10 | 11:10 |  |  | Depth, bottom | 2.5 | m | [7 empty] | Water | VCEM | VCEM
HL14 | 2006-01-10 | 11:10 |  |  | Depth, Secchi disk depth | 2.2 | m | [7 empty] | Water | VCEM | VCEM
HL14 | 2006-01-10 | 11:10 |  |  | Dissolved oxygen (DO) | 8.76 | mg/l | [7 empty] | Water | VCEM | VCEM | 1
HL14 | 2006-01-10 | 11:10 |  |  | pH-Field | 8.01 | None | [7 empty] | Water | VCEM | VCEM | 1
HL14 | 2006-01-10 | 11:10 |  |  | Salinity | 21.57 | ppth | [7 empty] | Water | VCEM | VCEM | 1
HL14 | 2006-01-10 | 11:10 |  |  | Specific conductance-Field | 34374 | umhos/cm | [7 empty] | Water | VCEM | VCEM | 1
HL14 | 2006-01-10 | 11:10 |  |  | Temperature, water | 15.82 | deg C | [7 empty] | Water | VCEM | VCEM | 1
HL17 | 01/10/2006 | 13:40 |  |  | Temperature, air | 21.2 | deg C | [7 empty] | Air | VCEM | VCEM
HL17 | 01/10/2006 | 13:40 | 2.5 | m | Depth, bottom | 2.5 | m | [7 empty] | Water | VCEM | VCEM
HL17 | 01/10/2006 | 13:40 | 0.5 | m | Depth, Sample | 0.5 | m |  |  |  |  | 0.4 | 0.1 | m | Water | VCEM | VCEM
HL17 | 01/10/2006 | 13:40 | 1 | m | Depth, Secchi Disk Depth | 2 | m |  |  |  |  | 0.4 | 0.1 | m | Water | VCEM | VCEM
HL17 | 01/10/2006 | 13:40 | 2.5 | m | Dissolved oxygen (DO) | 8.72 | mg/l | [7 empty] | Water | VCEM | VCEM
HL17 | 01/10/2006 | 13:40 | 2.5 | m | pH | 8.02 | [8 empty] | Water | VCEM | VCEM
HL17 | 01/10/2006 | 13:40 | 2.5 | m | Salinity | 25.81 | ppth | [7 empty] | Water | VCEM | VCEM
HL17 | 01/10/2006 | 13:40 | 2.5 | m | Specific conductance | 40449 | uS/cm | [7 empty] | Water | VCEM | VCEM
HL17 | 01/10/2006 | 13:40 | 2.5 | m | Temperature, water | 16.33 | deg C | [7 empty] | Water | VCEM | VCEM
HL18 | 01/10/2006 | 13:50 |  |  | Temperature, air | 21.2 | deg C | [7 empty] | Air | VCEM | VCEM
HL18 | 01/10/2006 | 13:50 |  |  | Temperature, air | 21.2 | deg C | [7 empty] | Air | VCEM | VCEM
HL18 | 01/10/2006 | 13:50 |  |  | Depth of Collection-m | 0.5 | m | [7 empty] | Water | VCEM | VCEM
HL18 | 01/10/2006 | 13:50 |  |  | Depth of Collection-m | 0.5 | m | [7 empty] | Water | VCEM | VCEM
HL18 | 01/10/2006 | 13:50 | 2.5 | m | Depth, bottom | 2.5 | m | [7 empty] | Water | VCEM | VCEM
HL18 | 01/10/2006 | 13:50 |  |  | Depth, bottom | 2.5 | m | [7 empty] | Water | VCEM | VCEM
HL18 | 01/10/2006 | 13:50 | 0.5 | m | Depth, Sample | 0.5 | m |  |  |  |  | 0.4 | 0.1 | m | Water | VCEM | VCEM
HL18 | 01/10/2006 | 13:50 | 1 | m | Depth, Secchi Disk Depth | 2 | m |  |  |  |  | 0.4 | 0.1 | m | Water | VCEM | VCEM
HL18 | 01/10/2006 | 13:50 |  |  | Depth, Secchi disk depth | 2 | m | [7 empty] | Water | VCEM | VCEM
HL18 | 01/10/2006 | 13:50 | 2.5 | m | Dissolved oxygen (DO) | 8.59 | mg/l | [7 empty] | Water | VCEM | VCEM
HL18 | 01/10/2006 | 13:50 |  |  | Dissolved oxygen (DO) | 8.59 | mg/l | [7 empty] | Water | VCEM | VCEM | 1
HL18 | 01/10/2006 | 13:50 | 2.5 | m | pH | 8.02 | [8 empty] | Water | VCEM | VCEM
HL18 | 01/10/2006 | 13:50 |  |  | pH-Field | 8.02 | None | [7 empty] | Water | VCEM | VCEM | 1
HL18 | 01/10/2006 | 13:50 | 2.5 | m | Salinity | 27.08 | ppth | [7 empty] | Water | VCEM | VCEM
HL18 | 01/10/2006 | 13:50 |  |  | Salinity | 27.08 | ppth | [7 empty] | Water | VCEM | VCEM | 1
HL18 | 01/10/2006 | 13:50 | 2.5 | m | Specific conductance | 42099 | uS/cm | [7 empty] | Water | VCEM | VCEM
HL18 | 01/10/2006 | 13:50 |  |  | Specific conductance-Field | 42099 | umhos/cm | [7 empty] | Water | VCEM | VCEM | 1
HL18 | 01/10/2006 | 13:50 | 2.5 | m | Temperature, water | 16.01 | deg C | [7 empty] | Water | VCEM | VCEM
HL18 | 01/10/2006 | 13:50 |  |  | Temperature, water | 16.01 | deg C | [7 empty] | Water | VCEM | VCEM | 1
HL19 | 01/10/2006 | 14:20 |  |  | Temperature, air | 21.5 | deg C | [7 empty] | Air | VCEM | VCEM
HL19 | 01/10/2006 | 14:20 | 3 | m | Depth, bottom | 3 | m | [7 empty] | Water | VCEM | VCEM
HL19 | 01/10/2006 | 14:20 | 0.5 | m | Depth, Sample | 0.5 | m |  |  |  |  | 0.4 | 0.1 | m | Water | VCEM | VCEM
HL19 | 01/10/2006 | 14:20 | 1 | m | Depth, Secchi Disk Depth | 2 | m |  |  |  |  | 0.4 | 0.1 | m | Water | VCEM | VCEM
HL19 | 01/10/2006 | 14:20 | 3 | m | Dissolved oxygen (DO) | 8.38 | mg/l | [7 empty] | Water | VCEM | VCEM
HL19 | 01/10/2006 | 14:20 | 3 | m | pH | 7.92 | [8 empty] | Water | VCEM | VCEM
HL19 | 01/10/2006 | 14:20 | 3 | m | Salinity | 27.02 | ppth | [7 empty] | Water | VCEM | VCEM
HL19 | 01/10/2006 | 14:20 | 3 | m | Specific conductance | 41764 | uS/cm | [7 empty] | Water | VCEM | VCEM
HL19 | 01/10/2006 | 14:20 | 3 | m | Temperature, water | 16.8 | deg C | [7 empty] | Water | VCEM | VCEM
HL20 | 01/10/2006 | 14:40 |  |  | Temperature, air | 19.8 | deg C | [7 empty] | Air | VCEM | VCEM
HL20 | 01/10/2006 | 14:40 | 2.1 | m | Depth, bottom | 2.1 | m | [7 empty] | Water | VCEM | VCEM
HL20 | 01/10/2006 | 14:40 | 0.5 | m | Depth, Sample | 0.5 | m |  |  |  |  | 0.4 | 0.1 | m | Water | VCEM | VCEM
HL20 | 01/10/2006 | 14:40 | 1.05 | m | Depth, Secchi Disk Depth | 2.1 | m |  |  |  |  | 0.4 | 0.1 | m | Water | VCEM | VCEM
HL20 | 01/10/2006 | 14:40 | 2.1 | m | Dissolved oxygen (DO) | 8.04 | mg/l | [7 empty] | Water | VCEM | VCEM
HL20 | 01/10/2006 | 14:40 | 2.1 | m | pH | 8.02 | [8 empty] | Water | VCEM | VCEM
HL20 | 01/10/2006 | 14:40 | 2.1 | m | Salinity | 30.58 | ppth | [7 empty] | Water | VCEM | VCEM
HL20 | 01/10/2006 | 14:40 | 2.1 | m | Specific conductance | 46912 | uS/cm | [7 empty] | Water | VCEM | VCEM
HL20 | 01/10/2006 | 14:40 | 2.1 | m | Temperature, water | 16.6 | deg C | [7 empty] | Water | VCEM | VCEM
HL14 | 2006-02-01 | 15:30 |  |  | Temperature, air | 17.4 | deg C | [7 empty] | Air | VCEM | VCEM
HL14 | 2006-02-01 | 15:30 |  |  | Depth of Collection-m | 0.5 | m | [7 empty] | Water | VCEM | VCEM
HL14 | 2006-02-01 | 15:30 |  |  | Depth of Collection-m | 0.5 | m | [7 empty] | Water | VCEM | VCEM
HL14 | 2006-02-01 | 15:30 |  |  | Depth, bottom | 2.7 | m | [7 empty] | Water | VCEM | VCEM
HL14 | 2006-02-01 | 15:30 |  |  | Depth, Secchi disk depth | 1.6 | m | [7 empty] | Water | VCEM | VCEM
HL14 | 2006-02-01 | 15:30 |  |  | Dissolved oxygen (DO) | 8.29 | mg/l | [7 empty] | Water | VCEM | VCEM | 1
HL14 | 2006-02-01 | 15:30 |  |  | pH-Field | 8.04 | None | [7 empty] | Water | VCEM | VCEM | 1
HL14 | 2006-02-01 | 15:30 |  |  | Salinity | 25.97 | ppth | [7 empty] | Water | VCEM | VCEM | 1
HL14 | 2006-02-01 | 15:30 |  |  | Specific conductance-Field | 40565 | umhos/cm | [7 empty] | Water | VCEM | VCEM | 1
HL14 | 2006-02-01 | 15:30 |  |  | Temperature, water | 17.7 | deg C | [7 empty] | Water | VCEM | VCEM | 1
HL18 | 2006-02-01 | 14:40 |  |  | Temperature, air | 17.4 | deg C | [7 empty] | Air | VCEM | VCEM
HL18 | 2006-02-01 | 14:40 |  |  | Depth of Collection-m | 0.5 | m | [7 empty] | Water | VCEM | VCEM
HL18 | 2006-02-01 | 14:40 |  |  | Depth of Collection-m | 0.5 | m | [7 empty] | Water | VCEM | VCEM
HL18 | 2006-02-01 | 14:40 |  |  | Depth, bottom | 3 | m | [7 empty] | Water | VCEM | VCEM
HL18 | 2006-02-01 | 14:40 |  |  | Depth, Secchi disk depth | 1.8 | m | [7 empty] | Water | VCEM | VCEM
HL18 | 2006-02-01 | 14:40 |  |  | Dissolved oxygen (DO) | 9.43 | mg/l | [7 empty] | Water | VCEM | VCEM | 1
HL18 | 2006-02-01 | 14:40 |  |  | pH-Field | 7.98 | None | [7 empty] | Water | VCEM | VCEM | 1
HL18 | 2006-02-01 | 14:40 |  |  | Salinity | 34.01 | ppth | [7 empty] | Water | VCEM | VCEM | 1
HL18 | 2006-02-01 | 14:40 |  |  | Specific conductance-Field | 51617 | umhos/cm | [7 empty] | Water | VCEM | VCEM | 1
HL18 | 2006-02-01 | 14:40 |  |  | Temperature, water | 17.26 | deg C | [7 empty] | Water | VCEM | VCEM | 1
RB01 | 2006-02-01 | 13:50 |  |  | Temperature, air | 17.3 | deg C | [7 empty] | Air | VCEM | VCEM
RB01 | 2006-02-01 | 13:50 |  |  | Depth of Collection-m | 0.5 | m | [7 empty] | Water | VCEM | VCEM
RB01 | 2006-02-01 | 13:50 |  |  | Depth of Collection-m | 0.5 | m | [7 empty] | Water | VCEM | VCEM
RB01 | 2006-02-01 | 13:50 |  |  | Depth, bottom | 1.9 | m | [7 empty] | Water | VCEM | VCEM
RB01 | 2006-02-01 | 13:50 |  |  | Depth, Secchi disk depth | 0.9 | m | [7 empty] | Water | VCEM | VCEM
RB01 | 2006-02-01 | 13:50 |  |  | Dissolved oxygen (DO) | 7.91 | mg/l | [7 empty] | Water | VCEM | VCEM | 1
RB01 | 2006-02-01 | 13:50 |  |  | pH-Field | 7.81 | None | [7 empty] | Water | VCEM | VCEM | 1
RB01 | 2006-02-01 | 13:50 |  |  | Salinity | 28.28 | ppth | [7 empty] | Water | VCEM | VCEM | 1
RB01 | 2006-02-01 | 13:50 |  |  | Specific conductance-Field | 43752 | umhos/cm | [7 empty] | Water | VCEM | VCEM | 1
RB01 | 2006-02-01 | 13:50 |  |  | Temperature, water | 17.4 | deg C | [7 empty] | Water | VCEM | VCEM | 1
HL14 | 2006-03-06 | 15:10 |  |  | Temperature, air | 23 | deg C | [7 empty] | Air | VCEM | VCEM
HL14 | 2006-03-06 | 15:10 |  |  | Depth of Collection-m | 0.5 | m | [7 empty] | Water | VCEM | VCEM
HL14 | 2006-03-06 | 15:10 |  |  | Depth of Collection-m | 0.5 | m | [7 empty] | Water | VCEM | VCEM
HL14 | 2006-03-06 | 15:10 |  |  | Depth, bottom | 2.4 | m | [7 empty] | Water | VCEM | VCEM
HL14 | 2006-03-06 | 15:10 |  |  | Depth, Secchi disk depth | 0.9 | m | [7 empty] | Water | VCEM | VCEM
HL14 | 2006-03-06 | 15:10 |  |  | Dissolved oxygen (DO) | 7.52 | mg/l | [7 empty] | Water | VCEM | VCEM | 1
HL14 | 2006-03-06 | 15:10 |  |  | pH-Field | 7.9 | None | [7 empty] | Water | VCEM | VCEM | 1
HL14 | 2006-03-06 | 15:10 |  |  | Salinity | 22.53 | ppth | [7 empty] | Water | VCEM | VCEM | 1
HL14 | 2006-03-06 | 15:10 |  |  | Specific conductance-Field | 35723 | umhos/cm | [7 empty] | Water | VCEM | VCEM | 1
HL14 | 2006-03-06 | 15:10 |  |  | Temperature, water | 19.58 | deg C | [7 empty] | Water | VCEM | VCEM | 1
HL18 | 2006-03-06 | 14:20 |  |  | Temperature, air | 23.2 | deg C | [7 empty] | Air | VCEM | VCEM
HL18 | 2006-03-06 | 14:20 |  |  | Depth of Collection-m | 0.5 | m | [7 empty] | Water | VCEM | VCEM
HL18 | 2006-03-06 | 14:20 |  |  | Depth of Collection-m | 0.5 | m | [7 empty] | Water | VCEM | VCEM
HL18 | 2006-03-06 | 14:20 |  |  | Depth, bottom | 3.6 | m | [7 empty] | Water | VCEM | VCEM
HL18 | 2006-03-06 | 14:20 |  |  | Depth, Secchi disk depth | 1.7 | m | [7 empty] | Water | VCEM | VCEM
HL18 | 2006-03-06 | 14:20 |  |  | Dissolved oxygen (DO) | 7.07 | mg/l | [7 empty] | Water | VCEM | VCEM | 1
HL18 | 2006-03-06 | 14:20 |  |  | pH-Field | 7.85 | None | [7 empty] | Water | VCEM | VCEM | 1
HL18 | 2006-03-06 | 14:20 |  |  | Salinity | 31.09 | ppth | [7 empty] | Water | VCEM | VCEM | 1
HL18 | 2006-03-06 | 14:20 |  |  | Specific conductance-Field | 47870 | umhos/cm | [7 empty] | Water | VCEM | VCEM | 1
HL18 | 2006-03-06 | 14:20 |  |  | Temperature, water | 18.58 | deg C | [7 empty] | Water | VCEM | VCEM | 1
RB01 | 2006-03-06 | 12:20 |  |  | Temperature, air | 24.3 | deg C | [7 empty] | Air | VCEM | VCEM
RB01 | 2006-03-06 | 12:20 |  |  | Depth of Collection-m | 0.5 | m | [7 empty] | Water | VCEM | VCEM
RB01 | 2006-03-06 | 12:20 |  |  | Depth of Collection-m | 0.5 | m | [7 empty] | Water | VCEM | VCEM
RB01 | 2006-03-06 | 12:20 |  |  | Depth, bottom | 0.7 | m | [7 empty] | Water | VCEM | VCEM
RB01 | 2006-03-06 | 12:20 |  |  | Dissolved oxygen (DO) | 6.56 | mg/l | [7 empty] | Water | VCEM | VCEM | 1
RB01 | 2006-03-06 | 12:20 |  |  | pH-Field | 7.69 | None | [7 empty] | Water | VCEM | VCEM | 1
RB01 | 2006-03-06 | 12:20 |  |  | Salinity | 24.41 | ppth | [7 empty] | Water | VCEM | VCEM | 1
RB01 | 2006-03-06 | 12:20 |  |  | Specific conductance-Field | 38361 | umhos/cm | [7 empty] | Water | VCEM | VCEM | 1
RB01 | 2006-03-06 | 12:20 |  |  | Temperature, water | 19 | deg C | [7 empty] | Water | VCEM | VCEM | 1
RB01 | 04/03/2006 | 12:50 |  |  | Temperature, air | 27.4 | deg C | [7 empty] | Air | VCEM | VCEM
RB01 | 04/03/2006 | 12:50 |  |  | Temperature, air | 27.4 | deg C | [7 empty] | Air | VCEM | VCEM
RB01 | 04/03/2006 | 12:50 |  |  | Depth of Collection-m | 0.5 | m | [7 empty] | Water | VCEM | VCEM
RB01 | 04/03/2006 | 12:50 |  |  | Depth of Collection-m | 0.5 | m | [7 empty] | Water | VCEM | VCEM
RB01 | 04/03/2006 | 12:50 | 0.9 | m | Depth, bottom | 0.9 | m | [7 empty] | Water | VCEM | VCEM
RB01 | 04/03/2006 | 12:50 |  |  | Depth, bottom | 0.9 | m | [7 empty] | Water | VCEM | VCEM
RB01 | 04/03/2006 | 12:50 | 0.5 | m | Depth, Sample | 0.5 | m |  |  |  |  | 0.4 | 0.1 | m | Water | VCEM | VCEM
RB01 | 04/03/2006 | 12:50 | 0.45 | m | Depth, Secchi Disk Depth | 0.9 | m |  |  |  |  | 0.4 | 0.1 | m | Water | VCEM | VCEM
RB01 | 04/03/2006 | 12:50 | 0.9 | m | Dissolved oxygen (DO) | 6.39 | mg/l | [7 empty] | Water | VCEM | VCEM
RB01 | 04/03/2006 | 12:50 |  |  | Dissolved oxygen (DO) | 6.39 | mg/l | [7 empty] | Water | VCEM | VCEM | 1
RB01 | 04/03/2006 | 12:50 | 0.9 | m | pH | 7.65 | [8 empty] | Water | VCEM | VCEM
RB01 | 04/03/2006 | 12:50 |  |  | pH-Field | 7.65 | None | [7 empty] | Water | VCEM | VCEM | 1
RB01 | 04/03/2006 | 12:50 | 0.9 | m | Salinity | 20.2 | ppth | [7 empty] | Water | VCEM | VCEM
RB01 | 04/03/2006 | 12:50 |  |  | Salinity | 20.2 | ppth | [7 empty] | Water | VCEM | VCEM | 1
RB01 | 04/03/2006 | 12:50 | 0.9 | m | Specific conductance | 32374 | uS/cm | [7 empty] | Water | VCEM | VCEM
RB01 | 04/03/2006 | 12:50 |  |  | Specific conductance-Field | 32374 | umhos/cm | [7 empty] | Water | VCEM | VCEM | 1
RB01 | 04/03/2006 | 12:50 | 0.9 | m | Temperature, water | 24.33 | deg C | [7 empty] | Water | VCEM | VCEM
RB01 | 04/03/2006 | 12:50 |  |  | Temperature, water | 24.33 | deg C | [7 empty] | Water | VCEM | VCEM | 1
RB02 | 04/03/2006 | 12:10 |  |  | Temperature, air | 28.2 | deg C | [7 empty] | Air | VCEM | VCEM
RB02 | 04/03/2006 | 12:10 | 0.7 | m | Depth, bottom | 0.7 | m | [7 empty] | Water | VCEM | VCEM
RB02 | 04/03/2006 | 12:10 | 0.5 | m | Depth, Sample | 0.5 | m |  |  |  |  | 0.4 | 0.1 | m | Water | VCEM | VCEM
RB02 | 04/03/2006 | 12:10 | 0.35 | m | Depth, Secchi Disk Depth | 0.7 | m |  |  |  |  | 0.4 | 0.1 | m | Water | VCEM | VCEM
RB02 | 04/03/2006 | 12:10 | 0.7 | m | Dissolved oxygen (DO) | 6.28 | mg/l | [7 empty] | Water | VCEM | VCEM
RB02 | 04/03/2006 | 12:10 | 0.7 | m | pH | 7.47 | [8 empty] | Water | VCEM | VCEM
RB02 | 04/03/2006 | 12:10 | 0.7 | m | Salinity | 13.06 | ppth | [7 empty] | Water | VCEM | VCEM
RB02 | 04/03/2006 | 12:10 | 0.7 | m | Specific conductance | 21799 | uS/cm | [7 empty] | Water | VCEM | VCEM
RB02 | 04/03/2006 | 12:10 | 0.7 | m | Temperature, water | 26.02 | deg C | [7 empty] | Water | VCEM | VCEM
RB03 | 04/03/2006 | 13:20 |  |  | Temperature, air | 27.9 | deg C | [7 empty] | Air | VCEM | VCEM
RB03 | 04/03/2006 | 13:20 | 0.8 | m | Depth, bottom | 0.8 | m | [7 empty] | Water | VCEM | VCEM
RB03 | 04/03/2006 | 13:20 | 0.5 | m | Depth, Sample | 0.5 | m |  |  |  |  | 0.4 | 0.1 | m | Water | VCEM | VCEM
RB03 | 04/03/2006 | 13:20 | 0.2 | m | Depth, Secchi Disk Depth | 0.4 | m |  |  |  |  | 0.4 | 0.1 | m | Water | VCEM | VCEM
RB03 | 04/03/2006 | 13:20 | 0.8 | m | Dissolved oxygen (DO) | 6.32 | mg/l | [7 empty] | Water | VCEM | VCEM
RB03 | 04/03/2006 | 13:20 | 0.8 | m | pH | 7.58 | [8 empty] | Water | VCEM | VCEM
RB03 | 04/03/2006 | 13:20 | 0.8 | m | Salinity | 19.68 | ppth | [7 empty] | Water | VCEM | VCEM
RB03 | 04/03/2006 | 13:20 | 0.8 | m | Specific conductance | 31622 | uS/cm | [7 empty] | Water | VCEM | VCEM
RB03 | 04/03/2006 | 13:20 | 0.8 | m | Temperature, water | 26.35 | deg C | [7 empty] | Water | VCEM | VCEM
SC01 | 04/03/2006 | 12:40 |  |  | Temperature, air | 27.4 | deg C | [7 empty] | Air | VCEM | VCEM
SC01 | 04/03/2006 | 12:40 | 1.7 | m | Depth, bottom | 1.7 | m | [7 empty] | Water | VCEM | VCEM
SC01 | 04/03/2006 | 12:40 | 0.5 | m | Depth, Sample | 0.5 | m |  |  |  |  | 0.4 | 0.1 | m | Water | VCEM | VCEM
SC01 | 04/03/2006 | 12:40 | 0.65 | m | Depth, Secchi Disk Depth | 1.3 | m |  |  |  |  | 0.4 | 0.1 | m | Water | VCEM | VCEM
SC01 | 04/03/2006 | 12:40 | 1.7 | m | Dissolved oxygen (DO) | 6.48 | mg/l | [7 empty] | Water | VCEM | VCEM
SC01 | 04/03/2006 | 12:40 | 1.7 | m | pH | 7.61 | [8 empty] | Water | VCEM | VCEM
SC01 | 04/03/2006 | 12:40 | 1.7 | m | Salinity | 20.77 | ppth | [7 empty] | Water | VCEM | VCEM
SC01 | 04/03/2006 | 12:40 | 1.7 | m | Specific conductance | 33203 | uS/cm | [7 empty] | Water | VCEM | VCEM
SC01 | 04/03/2006 | 12:40 | 1.7 | m | Temperature, water | 23.28 | deg C | [7 empty] | Water | VCEM | VCEM
SC02 | 04/03/2006 | 11:40 |  |  | Temperature, air | 27 | deg C | [7 empty] | Air | VCEM | VCEM
SC02 | 04/03/2006 | 11:40 | 0.7 | m | Depth, bottom | 0.7 | m | [7 empty] | Water | VCEM | VCEM
SC02 | 04/03/2006 | 11:40 | 0.5 | m | Depth, Sample | 0.5 | m |  |  |  |  | 0.4 | 0.1 | m | Water | VCEM | VCEM
SC02 | 04/03/2006 | 11:40 | 0.35 | m | Depth, Secchi Disk Depth | 0.7 | m |  |  |  |  | 0.4 | 0.1 | m | Water | VCEM | VCEM
SC02 | 04/03/2006 | 11:40 | 0.7 | m | Dissolved oxygen (DO) | 6.42 | mg/l | [7 empty] | Water | VCEM | VCEM
SC02 | 04/03/2006 | 11:40 | 0.7 | m | pH | 7.56 | [8 empty] | Water | VCEM | VCEM
SC02 | 04/03/2006 | 11:40 | 0.7 | m | Salinity | 12.89 | ppth | [7 empty] | Water | VCEM | VCEM
SC02 | 04/03/2006 | 11:40 | 0.7 | m | Specific conductance | 21539 | uS/cm | [7 empty] | Water | VCEM | VCEM
SC02 | 04/03/2006 | 11:40 | 0.7 | m | Temperature, water | 25.41 | deg C | [7 empty] | Water | VCEM | VCEM
SC04 | 04/03/2006 | 11:00 |  |  | Temperature, air | 25.5 | deg C | [7 empty] | Air | VCEM | VCEM
SC04 | 04/03/2006 | 11:00 | 2 | m | Depth, bottom | 2 | m | [7 empty] | Water | VCEM | VCEM
SC04 | 04/03/2006 | 11:00 | 0.5 | m | Depth, Sample | 0.5 | m |  |  |  |  | 0.4 | 0.1 | m | Water | VCEM | VCEM
SC04 | 04/03/2006 | 11:00 | 0.6 | m | Depth, Secchi Disk Depth | 1.2 | m |  |  |  |  | 0.4 | 0.1 | m | Water | VCEM | VCEM
SC04 | 04/03/2006 | 11:00 | 2 | m | Dissolved oxygen (DO) | 5.97 | mg/l | [7 empty] | Water | VCEM | VCEM
SC04 | 04/03/2006 | 11:00 | 2 | m | pH | 7.06 | [8 empty] | Water | VCEM | VCEM
SC04 | 04/03/2006 | 11:00 | 2 | m | Salinity | 2.54 | ppth | [7 empty] | Water | VCEM | VCEM
SC04 | 04/03/2006 | 11:00 | 2 | m | Specific conductance | 4639 | uS/cm | [7 empty] | Water | VCEM | VCEM
SC04 | 04/03/2006 | 11:00 | 2 | m | Temperature, water | 22.95 | deg C | [7 empty] | Water | VCEM | VCEM
HL14 | 04/04/2006 | 10:30 |  |  | Temperature, air | 21.6 | deg C | [7 empty] | Air | VCEM | VCEM
HL14 | 04/04/2006 | 10:30 |  |  | Depth of Collection-m | 0.5 | m | [7 empty] | Water | VCEM | VCEM
HL14 | 04/04/2006 | 10:30 |  |  | Depth of Collection-m | 0.5 | m | [7 empty] | Water | VCEM | VCEM
HL14 | 04/04/2006 | 10:30 |  |  | Depth, bottom | 2.1 | m | [7 empty] | Water | VCEM | VCEM
HL14 | 04/04/2006 | 10:30 |  |  | Depth, Secchi disk depth | 0.9 | m | [7 empty] | Water | VCEM | VCEM
HL14 | 04/04/2006 | 10:30 |  |  | Dissolved oxygen (DO) | 6.41 | mg/l | [7 empty] | Water | VCEM | VCEM | 1
HL14 | 04/04/2006 | 10:30 |  |  | pH-Field | 7.75 | None | [7 empty] | Water | VCEM | VCEM | 1
HL14 | 04/04/2006 | 10:30 |  |  | Salinity | 27.04 | ppth | [7 empty] | Water | VCEM | VCEM | 1
HL14 | 04/04/2006 | 10:30 |  |  | Specific conductance-Field | 42046 | umhos/cm | [7 empty] | Water | VCEM | VCEM | 1
HL14 | 04/04/2006 | 10:30 |  |  | Temperature, water | 23.69 | deg C | [7 empty] | Water | VCEM | VCEM | 1
HL17 | 04/04/2006 | 12:00 |  |  | Temperature, air | 20.4 | deg C | [7 empty] | Air | VCEM | VCEM
HL17 | 04/04/2006 | 12:00 | 2.5 | m | Depth, bottom | 2.5 | m | [7 empty] | Water | VCEM | VCEM
HL17 | 04/04/2006 | 12:00 | 0.5 | m | Depth, Sample | 0.5 | m |  |  |  |  | 0.4 | 0.1 | m | Water | VCEM | VCEM
HL17 | 04/04/2006 | 12:00 | 0.5 | m | Depth, Secchi Disk Depth | 1 | m |  |  |  |  | 0.4 | 0.1 | m | Water | VCEM | VCEM
HL17 | 04/04/2006 | 12:00 | 2.5 | m | Dissolved oxygen (DO) | 6.53 | mg/l | [7 empty] | Water | VCEM | VCEM
HL17 | 04/04/2006 | 12:00 | 2.5 | m | pH | 7.84 | [8 empty] | Water | VCEM | VCEM
HL17 | 04/04/2006 | 12:00 | 2.5 | m | Salinity | 30.23 | ppth | [7 empty] | Water | VCEM | VCEM
HL17 | 04/04/2006 | 12:00 | 2.5 | m | Specific conductance | 46505 | uS/cm | [7 empty] | Water | VCEM | VCEM
HL17 | 04/04/2006 | 12:00 | 2.5 | m | Temperature, water | 23.25 | deg C | [7 empty] | Water | VCEM | VCEM
HL18 | 04/04/2006 | 12:50 |  |  | Temperature, air | 20.7 | deg C | [7 empty] | Air | VCEM | VCEM
HL18 | 04/04/2006 | 12:50 |  |  | Temperature, air | 20.7 | deg C | [7 empty] | Air | VCEM | VCEM
HL18 | 04/04/2006 | 12:50 |  |  | Depth of Collection-m | 0.5 | m | [7 empty] | Water | VCEM | VCEM
HL18 | 04/04/2006 | 12:50 |  |  | Depth of Collection-m | 0.5 | m | [7 empty] | Water | VCEM | VCEM
HL18 | 04/04/2006 | 12:50 | 2.7 | m | Depth, bottom | 2.7 | m | [7 empty] | Water | VCEM | VCEM
HL18 | 04/04/2006 | 12:50 |  |  | Depth, bottom | 2.7 | m | [7 empty] | Water | VCEM | VCEM
HL18 | 04/04/2006 | 12:50 | 0.5 | m | Depth, Sample | 0.5 | m |  |  |  |  | 0.4 | 0.1 | m | Water | VCEM | VCEM
HL18 | 04/04/2006 | 12:50 | 0.75 | m | Depth, Secchi Disk Depth | 1.5 | m |  |  |  |  | 0.4 | 0.1 | m | Water | VCEM | VCEM
HL18 | 04/04/2006 | 12:50 |  |  | Depth, Secchi disk depth | 1.5 | m | [7 empty] | Water | VCEM | VCEM
HL18 | 04/04/2006 | 12:50 | 2.7 | m | Dissolved oxygen (DO) | 6.64 | mg/l | [7 empty] | Water | VCEM | VCEM
HL18 | 04/04/2006 | 12:50 |  |  | Dissolved oxygen (DO) | 6.64 | mg/l | [7 empty] | Water | VCEM | VCEM | 1
HL18 | 04/04/2006 | 12:50 | 2.7 | m | pH | 7.84 | [8 empty] | Water | VCEM | VCEM
HL18 | 04/04/2006 | 12:50 |  |  | pH-Field | 7.84 | None | [7 empty] | Water | VCEM | VCEM | 1
HL18 | 04/04/2006 | 12:50 | 2.7 | m | Salinity | 32.98 | ppth | [7 empty] | Water | VCEM | VCEM
HL18 | 04/04/2006 | 12:50 |  |  | Salinity | 32.98 | ppth | [7 empty] | Water | VCEM | VCEM | 1
HL18 | 04/04/2006 | 12:50 | 2.7 | m | Specific conductance | 50160 | uS/cm | [7 empty] | Water | VCEM | VCEM
HL18 | 04/04/2006 | 12:50 |  |  | Specific conductance-Field | 50160 | umhos/cm | [7 empty] | Water | VCEM | VCEM | 1
HL18 | 04/04/2006 | 12:50 | 2.7 | m | Temperature, water | 22.2 | deg C | [7 empty] | Water | VCEM | VCEM
HL18 | 04/04/2006 | 12:50 |  |  | Temperature, water | 22.2 | deg C | [7 empty] | Water | VCEM | VCEM | 1
HL19 | 04/04/2006 | 13:10 |  |  | Temperature, air | 21 | deg C | [7 empty] | Air | VCEM | VCEM
HL19 | 04/04/2006 | 13:10 | 2.1 | m | Depth, bottom | 2.1 | m | [7 empty] | Water | VCEM | VCEM
HL19 | 04/04/2006 | 13:10 | 0.5 | m | Depth, Sample | 0.5 | m |  |  |  |  | 0.4 | 0.1 | m | Water | VCEM | VCEM
HL19 | 04/04/2006 | 13:10 | 0.65 | m | Depth, Secchi Disk Depth | 1.3 | m |  |  |  |  | 0.4 | 0.1 | m | Water | VCEM | VCEM
HL19 | 04/04/2006 | 13:10 | 2.1 | m | Dissolved oxygen (DO) | 6.58 | mg/l | [7 empty] | Water | VCEM | VCEM
HL19 | 04/04/2006 | 13:10 | 2.1 | m | pH | 7.83 | [8 empty] | Water | VCEM | VCEM
HL19 | 04/04/2006 | 13:10 | 2.1 | m | Salinity | 32.91 | ppth | [7 empty] | Water | VCEM | VCEM
HL19 | 04/04/2006 | 13:10 | 2.1 | m | Specific conductance | 50068 | uS/cm | [7 empty] | Water | VCEM | VCEM
HL19 | 04/04/2006 | 13:10 | 2.1 | m | Temperature, water | 22.75 | deg C | [7 empty] | Water | VCEM | VCEM
HL20 | 04/04/2006 | 13:40 |  |  | Temperature, air | 19.6 | deg C | [7 empty] | Air | VCEM | VCEM
HL20 | 04/04/2006 | 13:40 | 3 | m | Depth, bottom | 3 | m | [7 empty] | Water | VCEM | VCEM
HL20 | 04/04/2006 | 13:40 | 0.5 | m | Depth, Sample | 0.5 | m |  |  |  |  | 0.4 | 0.1 | m | Water | VCEM | VCEM
HL20 | 04/04/2006 | 13:40 | 0.75 | m | Depth, Secchi Disk Depth | 1.5 | m |  |  |  |  | 0.4 | 0.1 | m | Water | VCEM | VCEM
HL20 | 04/04/2006 | 13:40 | 3 | m | Dissolved oxygen (DO) | 7.27 | mg/l | [7 empty] | Water | VCEM | VCEM
HL20 | 04/04/2006 | 13:40 | 3 | m | pH | 8.01 | [8 empty] | Water | VCEM | VCEM
HL20 | 04/04/2006 | 13:40 | 3 | m | Salinity | 35.83 | ppth | [7 empty] | Water | VCEM | VCEM
HL20 | 04/04/2006 | 13:40 | 3 | m | Specific conductance | 54056 | uS/cm | [7 empty] | Water | VCEM | VCEM
HL20 | 04/04/2006 | 13:40 | 3 | m | Temperature, water | 18.9 | deg C | [7 empty] | Water | VCEM | VCEM
HL14 | 2006-05-02 | 10:50 |  |  | Temperature, air | 21.7 | deg C | [7 empty] | Air | VCEM | VCEM
HL14 | 2006-05-02 | 10:50 |  |  | Depth of Collection-m | 0.5 | m | [7 empty] | Water | VCEM | VCEM
HL14 | 2006-05-02 | 10:50 |  |  | Depth of Collection-m | 0.5 | m | [7 empty] | Water | VCEM | VCEM
HL14 | 2006-05-02 | 10:50 |  |  | Depth, bottom | 2.5 | m | [7 empty] | Water | VCEM | VCEM
HL14 | 2006-05-02 | 10:50 |  |  | Depth, Secchi disk depth | 1.1 | m | [7 empty] | Water | VCEM | VCEM
HL14 | 2006-05-02 | 10:50 |  |  | Dissolved oxygen (DO) | 6.45 | mg/l | [7 empty] | Water | VCEM | VCEM | 1
HL14 | 2006-05-02 | 10:50 |  |  | pH-Field | 7.67 | None | [7 empty] | Water | VCEM | VCEM | 1
HL14 | 2006-05-02 | 10:50 |  |  | Salinity | 32.08 | ppth | [7 empty] | Water | VCEM | VCEM | 1
HL14 | 2006-05-02 | 10:50 |  |  | Specific conductance-Field | 48994 | umhos/cm | [7 empty] | Water | VCEM | VCEM | 1
HL14 | 2006-05-02 | 10:50 |  |  | Temperature, water | 22.28 | deg C | [7 empty] | Water | VCEM | VCEM | 1
HL18 | 2006-05-02 | 11:40 |  |  | Temperature, air | 21.9 | deg C | [7 empty] | Air | VCEM | VCEM
HL18 | 2006-05-02 | 11:40 |  |  | Depth of Collection-m | 0.5 | m | [7 empty] | Water | VCEM | VCEM
HL18 | 2006-05-02 | 11:40 |  |  | Depth of Collection-m | 0.5 | m | [7 empty] | Water | VCEM | VCEM
HL18 | 2006-05-02 | 11:40 |  |  | Depth, bottom | 3.4 | m | [7 empty] | Water | VCEM | VCEM
HL18 | 2006-05-02 | 11:40 |  |  | Depth, Secchi disk depth | 1.2 | m | [7 empty] | Water | VCEM | VCEM
HL18 | 2006-05-02 | 11:40 |  |  | Dissolved oxygen (DO) | 6.39 | mg/l | [7 empty] | Water | VCEM | VCEM | 1
HL18 | 2006-05-02 | 11:40 |  |  | pH-Field | 7.87 | None | [7 empty] | Water | VCEM | VCEM | 1
HL18 | 2006-05-02 | 11:40 |  |  | Salinity | 36.47 | ppth | [7 empty] | Water | VCEM | VCEM | 1
HL18 | 2006-05-02 | 11:40 |  |  | Specific conductance-Field | 54937 | umhos/cm | [7 empty] | Water | VCEM | VCEM | 1
HL18 | 2006-05-02 | 11:40 |  |  | Temperature, water | 21.8 | deg C | [7 empty] | Water | VCEM | VCEM | 1
RB01 | 2006-05-02 | 10:10 |  |  | Temperature, air | 21.9 | deg C | [7 empty] | Air | VCEM | VCEM
RB01 | 2006-05-02 | 10:10 |  |  | Depth of Collection-m | 0.5 | m | [7 empty] | Water | VCEM | VCEM
RB01 | 2006-05-02 | 10:10 |  |  | Depth of Collection-m | 0.5 | m | [7 empty] | Water | VCEM | VCEM
RB01 | 2006-05-02 | 10:10 |  |  | Depth, bottom | 0.9 | m | [7 empty] | Water | VCEM | VCEM
RB01 | 2006-05-02 | 10:10 |  |  | Dissolved oxygen (DO) | 5.93 | mg/l | [7 empty] | Water | VCEM | VCEM | 1
RB01 | 2006-05-02 | 10:10 |  |  | pH-Field | 7.58 | None | [7 empty] | Water | VCEM | VCEM | 1
RB01 | 2006-05-02 | 10:10 |  |  | Salinity | 35.05 | ppth | [7 empty] | Water | VCEM | VCEM | 1
RB01 | 2006-05-02 | 10:10 |  |  | Specific conductance-Field | 53018 | umhos/cm | [7 empty] | Water | VCEM | VCEM | 1
RB01 | 2006-05-02 | 10:10 |  |  | Temperature, water | 22.09 | deg C | [7 empty] | Water | VCEM | VCEM | 1
HL14 | 2006-06-07 | 11:00 |  |  | Temperature, air | 29.2 | deg C | [7 empty] | Air | VCEM | VCEM
HL14 | 2006-06-07 | 11:00 |  |  | Depth of Collection-m | 0.5 | m | [7 empty] | Water | VCEM | VCEM
HL14 | 2006-06-07 | 11:00 |  |  | Depth of Collection-m | 0.5 | m | [7 empty] | Water | VCEM | VCEM
HL14 | 2006-06-07 | 11:00 |  |  | Depth, bottom | 2.6 | m | [7 empty] | Water | VCEM | VCEM
HL14 | 2006-06-07 | 11:00 |  |  | Depth, Secchi disk depth | 1.3 | m | [7 empty] | Water | VCEM | VCEM
HL14 | 2006-06-07 | 11:00 |  |  | Dissolved oxygen (DO) | 5.8 | mg/l | [7 empty] | Water | VCEM | VCEM | 1
HL14 | 2006-06-07 | 11:00 |  |  | pH-Field | 8 | None | [7 empty] | Water | VCEM | VCEM | 1
HL14 | 2006-06-07 | 11:00 |  |  | Salinity | 36.15 | ppth | [7 empty] | Water | VCEM | VCEM | 1
HL14 | 2006-06-07 | 11:00 |  |  | Specific conductance-Field | 54515 | umhos/cm | [7 empty] | Water | VCEM | VCEM | 1
HL14 | 2006-06-07 | 11:00 |  |  | Temperature, water | 28.19 | deg C | [7 empty] | Water | VCEM | VCEM | 1
HL18 | 2006-06-07 | 12:50 |  |  | Temperature, air | 27.2 | deg C | [7 empty] | Air | VCEM | VCEM
HL18 | 2006-06-07 | 12:50 |  |  | Depth of Collection-m | 0.5 | m | [7 empty] | Water | VCEM | VCEM
HL18 | 2006-06-07 | 12:50 |  |  | Depth of Collection-m | 0.5 | m | [7 empty] | Water | VCEM | VCEM
HL18 | 2006-06-07 | 12:50 |  |  | Depth, bottom | 4.9 | m | [7 empty] | Water | VCEM | VCEM
HL18 | 2006-06-07 | 12:50 |  |  | Depth, Secchi disk depth | 1.3 | m | [7 empty] | Water | VCEM | VCEM
HL18 | 2006-06-07 | 12:50 |  |  | Dissolved oxygen (DO) | 5.48 | mg/l | [7 empty] | Water | VCEM | VCEM | 1
HL18 | 2006-06-07 | 12:50 |  |  | pH-Field | 7.99 | None | [7 empty] | Water | VCEM | VCEM | 1
HL18 | 2006-06-07 | 12:50 |  |  | Salinity | 36.74 | ppth | [7 empty] | Water | VCEM | VCEM | 1
HL18 | 2006-06-07 | 12:50 |  |  | Specific conductance-Field | 55275 | umhos/cm | [7 empty] | Water | VCEM | VCEM | 1
HL18 | 2006-06-07 | 12:50 |  |  | Temperature, water | 27.37 | deg C | [7 empty] | Water | VCEM | VCEM | 1
RB01 | 2006-06-07 | 10:10 |  |  | Temperature, air | 27.7 | deg C | [7 empty] | Air | VCEM | VCEM
RB01 | 2006-06-07 | 10:10 |  |  | Depth of Collection-m | 0.5 | m | [7 empty] | Water | VCEM | VCEM
RB01 | 2006-06-07 | 10:10 |  |  | Depth of Collection-m | 0.5 | m | [7 empty] | Water | VCEM | VCEM
RB01 | 2006-06-07 | 10:10 |  |  | Depth, bottom | 0.8 | m | [7 empty] | Water | VCEM | VCEM
RB01 | 2006-06-07 | 10:10 |  |  | Depth, Secchi disk depth | 0.7 | m | [7 empty] | Water | VCEM | VCEM
RB01 | 2006-06-07 | 10:10 |  |  | Dissolved oxygen (DO) | 4.01 | mg/l | [7 empty] | Water | VCEM | VCEM | 1
RB01 | 2006-06-07 | 10:10 |  |  | pH-Field | 7.77 | None | [7 empty] | Water | VCEM | VCEM | 1
RB01 | 2006-06-07 | 10:10 |  |  | Salinity | 35.92 | ppth | [7 empty] | Water | VCEM | VCEM | 1
RB01 | 2006-06-07 | 10:10 |  |  | Specific conductance-Field | 54153 | umhos/cm | [7 empty] | Water | VCEM | VCEM | 1
RB01 | 2006-06-07 | 10:10 |  |  | Temperature, water | 27.7 | deg C | [7 empty] | Water | VCEM | VCEM | 1
RB01 | 07/10/2006 | 13:10 |  |  | Temperature, air | 29 | deg C | [7 empty] | Air | VCEM | VCEM
RB01 | 07/10/2006 | 13:10 |  |  | Temperature, air | 29 | deg C | [7 empty] | Air | VCEM | VCEM
RB01 | 07/10/2006 | 13:10 |  |  | Depth of Collection-m | 0.5 | m | [7 empty] | Water | VCEM | VCEM
RB01 | 07/10/2006 | 13:10 |  |  | Depth of Collection-m | 0.5 | m | [7 empty] | Water | VCEM | VCEM
RB01 | 07/10/2006 | 13:10 | 0.8 | m | Depth, bottom | 0.8 | m | [7 empty] | Water | VCEM | VCEM
RB01 | 07/10/2006 | 13:10 |  |  | Depth, bottom | 0.8 | m | [7 empty] | Water | VCEM | VCEM
RB01 | 07/10/2006 | 13:10 | 0.5 | m | Depth, Sample | 0.5 | m |  |  |  |  | 0.4 | 0.1 | m | Water | VCEM | VCEM
RB01 | 07/10/2006 | 13:10 | 0.25 | m | Depth, Secchi Disk Depth | 0.5 | m |  |  |  |  | 0.4 | 0.1 | m | Water | VCEM | VCEM
RB01 | 07/10/2006 | 13:10 |  |  | Depth, Secchi disk depth | 0.5 | m | [7 empty] | Water | VCEM | VCEM
RB01 | 07/10/2006 | 13:10 | 0.8 | m | pH | 7.81 | [8 empty] | Water | VCEM | VCEM
RB01 | 07/10/2006 | 13:10 |  |  | pH-Field | 7.81 | None | [7 empty] | Water | VCEM | VCEM | 1
RB01 | 07/10/2006 | 13:10 | 0.8 | m | Salinity | 32.26 | ppth | [7 empty] | Water | VCEM | VCEM
RB01 | 07/10/2006 | 13:10 |  |  | Salinity | 32.26 | ppth | [7 empty] | Water | VCEM | VCEM | 1
RB01 | 07/10/2006 | 13:10 | 0.8 | m | Specific conductance | 49155 | uS/cm | [7 empty] | Water | VCEM | VCEM
RB01 | 07/10/2006 | 13:10 |  |  | Specific conductance-Field | 49155 | umhos/cm | [7 empty] | Water | VCEM | VCEM | 1
RB01 | 07/10/2006 | 13:10 | 0.8 | m | Temperature, water | 32.11 | deg C | [7 empty] | Water | VCEM | VCEM
RB01 | 07/10/2006 | 13:10 |  |  | Temperature, water | 32.11 | deg C | [7 empty] | Water | VCEM | VCEM | 1
RB02 | 07/10/2006 | 12:40 |  |  | Temperature, air | 31 | deg C | [7 empty] | Air | VCEM | VCEM
RB02 | 07/10/2006 | 12:40 | 0.6 | m | Depth, bottom | 0.6 | m | [7 empty] | Water | VCEM | VCEM
RB02 | 07/10/2006 | 12:40 | 0.5 | m | Depth, Sample | 0.5 | m |  |  |  |  | 0.4 | 0.1 | m | Water | VCEM | VCEM
RB02 | 07/10/2006 | 12:40 | 0.3 | m | Depth, Secchi Disk Depth | 0.6 | m |  |  |  |  | 0.4 | 0.1 | m | Water | VCEM | VCEM
RB02 | 07/10/2006 | 12:40 | 0.6 | m | pH | 7.6 | [8 empty] | Water | VCEM | VCEM
RB02 | 07/10/2006 | 12:40 | 0.6 | m | Salinity | 22.34 | ppth | [7 empty] | Water | VCEM | VCEM
RB02 | 07/10/2006 | 12:40 | 0.6 | m | Specific conductance | 35380 | uS/cm | [7 empty] | Water | VCEM | VCEM
RB02 | 07/10/2006 | 12:40 | 0.6 | m | Temperature, water | 31.63 | deg C | [7 empty] | Water | VCEM | VCEM
RB03 | 07/10/2006 | 13:40 |  |  | Temperature, air | 37 | deg C | [7 empty] | Air | VCEM | VCEM
RB03 | 07/10/2006 | 13:40 | 0.5 | m | Depth, bottom | 0.5 | m | [7 empty] | Water | VCEM | VCEM
RB03 | 07/10/2006 | 13:40 | 0.2 | m | Depth, Sample | 0.2 | m |  |  |  |  | 0.4 | 0.1 | m | Water | VCEM | VCEM
RB03 | 07/10/2006 | 13:40 | 0.15 | m | Depth, Secchi Disk Depth | 0.3 | m |  |  |  |  | 0.4 | 0.1 | m | Water | VCEM | VCEM
RB03 | 07/10/2006 | 13:40 | 0.5 | m | pH | 7.77 | [8 empty] | Water | VCEM | VCEM
RB03 | 07/10/2006 | 13:40 | 0.5 | m | Salinity | 26.66 | ppth | [7 empty] | Water | VCEM | VCEM
RB03 | 07/10/2006 | 13:40 | 0.5 | m | Specific conductance | 41467 | uS/cm | [7 empty] | Water | VCEM | VCEM
RB03 | 07/10/2006 | 13:40 | 0.5 | m | Temperature, water | 29.74 | deg C | [7 empty] | Water | VCEM | VCEM
SC01 | 07/10/2006 | 12:59 |  |  | Temperature, air | 30.5 | deg C | [7 empty] | Air | VCEM | VCEM
SC01 | 07/10/2006 | 12:59 | 1.6 | m | Depth, bottom | 1.6 | m | [7 empty] | Water | VCEM | VCEM
SC01 | 07/10/2006 | 12:59 | 0.5 | m | Depth, Sample | 0.5 | m |  |  |  |  | 0.4 | 0.1 | m | Water | VCEM | VCEM
SC01 | 07/10/2006 | 12:59 | 0.4 | m | Depth, Secchi Disk Depth | 0.8 | m |  |  |  |  | 0.4 | 0.1 | m | Water | VCEM | VCEM
SC01 | 07/10/2006 | 12:59 | 1.6 | m | pH | 7.89 | [8 empty] | Water | VCEM | VCEM
SC01 | 07/10/2006 | 12:59 | 1.6 | m | Salinity | 31.95 | ppth | [7 empty] | Water | VCEM | VCEM
SC01 | 07/10/2006 | 12:59 | 1.6 | m | Specific conductance | 48940 | uS/cm | [7 empty] | Water | VCEM | VCEM
SC01 | 07/10/2006 | 12:59 | 1.6 | m | Temperature, water | 31.17 | deg C | [7 empty] | Water | VCEM | VCEM
SC02 | 07/10/2006 | 12:20 |  |  | Temperature, air | 29.2 | deg C | [7 empty] | Air | VCEM | VCEM
SC02 | 07/10/2006 | 12:20 | 0.9 | m | Depth, bottom | 0.9 | m | [7 empty] | Water | VCEM | VCEM
SC02 | 07/10/2006 | 12:20 | 0.5 | m | Depth, Sample | 0.5 | m |  |  |  |  | 0.4 | 0.1 | m | Water | VCEM | VCEM
SC02 | 07/10/2006 | 12:20 | 0.45 | m | Depth, Secchi Disk Depth | 0.9 | m |  |  |  |  | 0.4 | 0.1 | m | Water | VCEM | VCEM
SC02 | 07/10/2006 | 12:20 | 0.9 | m | pH | 7.8 | [8 empty] | Water | VCEM | VCEM
SC02 | 07/10/2006 | 12:20 | 0.9 | m | Salinity | 24.3 | ppth | [7 empty] | Water | VCEM | VCEM
SC02 | 07/10/2006 | 12:20 | 0.9 | m | Specific conductance | 38285 | uS/cm | [7 empty] | Water | VCEM | VCEM
SC02 | 07/10/2006 | 12:20 | 0.9 | m | Temperature, water | 31.05 | deg C | [7 empty] | Water | VCEM | VCEM
SC04 | 07/10/2006 | 11:40 |  |  | Temperature, air | 31.8 | deg C | [7 empty] | Air | VCEM | VCEM
SC04 | 07/10/2006 | 11:40 | 2.7 | m | Depth, bottom | 2.7 | m | [7 empty] | Water | VCEM | VCEM
SC04 | 07/10/2006 | 11:40 | 0.5 | m | Depth, Sample | 0.5 | m |  |  |  |  | 0.4 | 0.1 | m | Water | VCEM | VCEM
SC04 | 07/10/2006 | 11:40 | 0.65 | m | Depth, Secchi Disk Depth | 1.3 | m |  |  |  |  | 0.4 | 0.1 | m | Water | VCEM | VCEM
SC04 | 07/10/2006 | 11:40 | 2.7 | m | pH | 7.35 | [8 empty] | Water | VCEM | VCEM
SC04 | 07/10/2006 | 11:40 | 2.7 | m | Salinity | 2.89 | ppth | [7 empty] | Water | VCEM | VCEM
SC04 | 07/10/2006 | 11:40 | 2.7 | m | Specific conductance | 5520 | uS/cm | [7 empty] | Water | VCEM | VCEM
SC04 | 07/10/2006 | 11:40 | 2.7 | m | Temperature, water | 27.74 | deg C | [7 empty] | Water | VCEM | VCEM
HL14 | 07/12/2006 | 12:40 |  |  | Temperature, air | 29 | deg C | [7 empty] | Air | VCEM | VCEM
HL14 | 07/12/2006 | 12:40 |  |  | Depth of Collection-m | 0.5 | m | [7 empty] | Water | VCEM | VCEM
HL14 | 07/12/2006 | 12:40 |  |  | Depth of Collection-m | 0.5 | m | [7 empty] | Water | VCEM | VCEM
HL14 | 07/12/2006 | 12:40 |  |  | Depth, bottom | 2.7 | m | [7 empty] | Water | VCEM | VCEM
HL14 | 07/12/2006 | 12:40 |  |  | Depth, Secchi disk depth | 0.6 | m | [7 empty] | Water | VCEM | VCEM
HL14 | 07/12/2006 | 12:40 |  |  | Dissolved oxygen (DO) | 5.92 | mg/l | [7 empty] | Water | VCEM | VCEM | 1
HL14 | 07/12/2006 | 12:40 |  |  | pH-Field | 7.97 | None | [7 empty] | Water | VCEM | VCEM | 1
HL14 | 07/12/2006 | 12:40 |  |  | Salinity | 33.57 | ppth | [7 empty] | Water | VCEM | VCEM | 1
HL14 | 07/12/2006 | 12:40 |  |  | Specific conductance-Field | 51022 | umhos/cm | [7 empty] | Water | VCEM | VCEM | 1
HL14 | 07/12/2006 | 12:40 |  |  | Temperature, water | 29.96 | deg C | [7 empty] | Water | VCEM | VCEM | 1
HL17 | 07/12/2006 | 11:10 |  |  | Temperature, air | 29.5 | deg C | [7 empty] | Air | VCEM | VCEM
HL17 | 07/12/2006 | 11:10 | 2.8 | m | Depth, bottom | 2.8 | m | [7 empty] | Water | VCEM | VCEM
HL17 | 07/12/2006 | 11:10 | 0.5 | m | Depth, Sample | 0.5 | m |  |  |  |  | 0.4 | 0.1 | m | Water | VCEM | VCEM
HL17 | 07/12/2006 | 11:10 | 0.5 | m | Depth, Secchi Disk Depth | 1 | m |  |  |  |  | 0.4 | 0.1 | m | Water | VCEM | VCEM
HL17 | 07/12/2006 | 11:10 | 2.8 | m | Dissolved oxygen (DO) | 5.42 | mg/l | [7 empty] | Water | VCEM | VCEM
HL17 | 07/12/2006 | 11:10 | 2.8 | m | pH | 8.02 | [8 empty] | Water | VCEM | VCEM
HL17 | 07/12/2006 | 11:10 | 2.8 | m | Salinity | 35.76 | ppth | [7 empty] | Water | VCEM | VCEM
HL17 | 07/12/2006 | 11:10 | 2.8 | m | Specific conductance | 54000 | uS/cm | [7 empty] | Water | VCEM | VCEM
HL17 | 07/12/2006 | 11:10 | 2.8 | m | Temperature, water | 28.74 | deg C | [7 empty] | Water | VCEM | VCEM
HL18 | 07/12/2006 | 10:50 |  |  | Temperature, air | 29 | deg C | [7 empty] | Air | VCEM | VCEM
HL18 | 07/12/2006 | 10:50 |  |  | Temperature, air | 29 | deg C | [7 empty] | Air | VCEM | VCEM
HL18 | 07/12/2006 | 10:50 |  |  | Depth of Collection-m | 0.5 | m | [7 empty] | Water | VCEM | VCEM
HL18 | 07/12/2006 | 10:50 |  |  | Depth of Collection-m | 0.5 | m | [7 empty] | Water | VCEM | VCEM
HL18 | 07/12/2006 | 10:50 | 3.1 | m | Depth, bottom | 3.1 | m | [7 empty] | Water | VCEM | VCEM
HL18 | 07/12/2006 | 10:50 |  |  | Depth, bottom | 3.1 | m | [7 empty] | Water | VCEM | VCEM
HL18 | 07/12/2006 | 10:50 | 0.5 | m | Depth, Sample | 0.5 | m |  |  |  |  | 0.4 | 0.1 | m | Water | VCEM | VCEM
HL18 | 07/12/2006 | 10:50 | 0.45 | m | Depth, Secchi Disk Depth | 0.9 | m |  |  |  |  | 0.4 | 0.1 | m | Water | VCEM | VCEM
HL18 | 07/12/2006 | 10:50 |  |  | Depth, Secchi disk depth | 0.9 | m | [7 empty] | Water | VCEM | VCEM
HL18 | 07/12/2006 | 10:50 | 3.1 | m | Dissolved oxygen (DO) | 5.65 | mg/l | [7 empty] | Water | VCEM | VCEM
HL18 | 07/12/2006 | 10:50 |  |  | Dissolved oxygen (DO) | 5.65 | mg/l | [7 empty] | Water | VCEM | VCEM | 1
HL18 | 07/12/2006 | 10:50 | 3.1 | m | pH | 8.06 | [8 empty] | Water | VCEM | VCEM
HL18 | 07/12/2006 | 10:50 |  |  | pH-Field | 8.06 | None | [7 empty] | Water | VCEM | VCEM | 1
HL18 | 07/12/2006 | 10:50 | 3.1 | m | Salinity | 36.2 | ppth | [7 empty] | Water | VCEM | VCEM
HL18 | 07/12/2006 | 10:50 |  |  | Salinity | 36.2 | ppth | [7 empty] | Water | VCEM | VCEM | 1
HL18 | 07/12/2006 | 10:50 | 3.1 | m | Specific conductance | 54509 | uS/cm | [7 empty] | Water | VCEM | VCEM
HL18 | 07/12/2006 | 10:50 |  |  | Specific conductance-Field | 54509 | umhos/cm | [7 empty] | Water | VCEM | VCEM | 1
HL18 | 07/12/2006 | 10:50 | 3.1 | m | Temperature, water | 28.44 | deg C | [7 empty] | Water | VCEM | VCEM
HL18 | 07/12/2006 | 10:50 |  |  | Temperature, water | 28.44 | deg C | [7 empty] | Water | VCEM | VCEM | 1
HL19 | 07/12/2006 | 10:00 |  |  | Temperature, air | 32.4 | deg C | [7 empty] | Air | VCEM | VCEM
HL19 | 07/12/2006 | 10:00 | 2.2 | m | Depth, bottom | 2.2 | m | [7 empty] | Water | VCEM | VCEM
HL19 | 07/12/2006 | 10:00 | 0.5 | m | Depth, Sample | 0.5 | m |  |  |  |  | 0.4 | 0.1 | m | Water | VCEM | VCEM
HL19 | 07/12/2006 | 10:00 | 0.5 | m | Depth, Secchi Disk Depth | 1 | m |  |  |  |  | 0.4 | 0.1 | m | Water | VCEM | VCEM
HL19 | 07/12/2006 | 10:00 | 2.2 | m | Dissolved oxygen (DO) | 4.9 | mg/l | [7 empty] | Water | VCEM | VCEM
HL19 | 07/12/2006 | 10:00 | 2.2 | m | pH | 7.94 | [8 empty] | Water | VCEM | VCEM
HL19 | 07/12/2006 | 10:00 | 2.2 | m | Salinity | 35.35 | ppth | [7 empty] | Water | VCEM | VCEM
HL19 | 07/12/2006 | 10:00 | 2.2 | m | Specific conductance | 53388 | uS/cm | [7 empty] | Water | VCEM | VCEM
HL19 | 07/12/2006 | 10:00 | 2.2 | m | Temperature, water | 28.6 | deg C | [7 empty] | Water | VCEM | VCEM
HL20 | 07/12/2006 | 10:20 |  |  | Temperature, air | 31.7 | deg C | [7 empty] | Air | VCEM | VCEM
HL20 | 07/12/2006 | 10:20 | 1.6 | m | Depth, bottom | 1.6 | m | [7 empty] | Water | VCEM | VCEM
HL20 | 07/12/2006 | 10:20 | 0.5 | m | Depth, Sample | 0.5 | m |  |  |  |  | 0.4 | 0.1 | m | Water | VCEM | VCEM
HL20 | 07/12/2006 | 10:20 | 0.45 | m | Depth, Secchi Disk Depth | 0.9 | m |  |  |  |  | 0.4 | 0.1 | m | Water | VCEM | VCEM
HL20 | 07/12/2006 | 10:20 | 1.6 | m | Dissolved oxygen (DO) | 5.64 | mg/l | [7 empty] | Water | VCEM | VCEM
HL20 | 07/12/2006 | 10:20 | 1.6 | m | pH | 8.11 | [8 empty] | Water | VCEM | VCEM
HL20 | 07/12/2006 | 10:20 | 1.6 | m | Salinity | 36.7 | ppth | [7 empty] | Water | VCEM | VCEM
HL20 | 07/12/2006 | 10:20 | 1.6 | m | Specific conductance | 55240 | uS/cm | [7 empty] | Water | VCEM | VCEM
HL20 | 07/12/2006 | 10:20 | 1.6 | m | Temperature, water | 28.15 | deg C | [7 empty] | Water | VCEM | VCEM
HL14 | 2006-08-17 | 13:50 |  |  | Temperature, air | 28.6 | deg C | [7 empty] | Air | VCEM | VCEM
HL14 | 2006-08-17 | 13:50 |  |  | Depth of Collection-m | 0.5 | m | [7 empty] | Water | VCEM | VCEM
HL14 | 2006-08-17 | 13:50 |  |  | Depth of Collection-m | 0.5 | m | [7 empty] | Water | VCEM | VCEM
HL14 | 2006-08-17 | 13:50 |  |  | Depth, bottom | 2.6 | m | [7 empty] | Water | VCEM | VCEM
HL14 | 2006-08-17 | 13:50 |  |  | Depth, Secchi disk depth | 0.8 | m | [7 empty] | Water | VCEM | VCEM
HL14 | 2006-08-17 | 13:50 |  |  | Dissolved oxygen (DO) | 4.72 | mg/l | [7 empty] | Water | VCEM | VCEM | 1
HL14 | 2006-08-17 | 13:50 |  |  | pH-Field | 7.83 | None | [7 empty] | Water | VCEM | VCEM | 1
HL14 | 2006-08-17 | 13:50 |  |  | Salinity | 33.08 | ppth | [7 empty] | Water | VCEM | VCEM | 1
HL14 | 2006-08-17 | 13:50 |  |  | Specific conductance-Field | 50352 | umhos/cm | [7 empty] | Water | VCEM | VCEM | 1
HL14 | 2006-08-17 | 13:50 |  |  | Temperature, water | 31.49 | deg C | [7 empty] | Water | VCEM | VCEM | 1
HL18 | 2006-08-17 | 13:20 |  |  | Temperature, air | 29 | deg C | [7 empty] | Air | VCEM | VCEM
HL18 | 2006-08-17 | 13:20 |  |  | Depth of Collection-m | 0.5 | m | [7 empty] | Water | VCEM | VCEM
HL18 | 2006-08-17 | 13:20 |  |  | Depth of Collection-m | 0.5 | m | [7 empty] | Water | VCEM | VCEM
HL18 | 2006-08-17 | 13:20 |  |  | Depth, bottom | 2.1 | m | [7 empty] | Water | VCEM | VCEM
HL18 | 2006-08-17 | 13:20 |  |  | Depth, Secchi disk depth | 1.1 | m | [7 empty] | Water | VCEM | VCEM
HL18 | 2006-08-17 | 13:20 |  |  | Dissolved oxygen (DO) | 5.21 | mg/l | [7 empty] | Water | VCEM | VCEM | 1
HL18 | 2006-08-17 | 13:20 |  |  | pH-Field | 7.97 | None | [7 empty] | Water | VCEM | VCEM | 1
HL18 | 2006-08-17 | 13:20 |  |  | Salinity | 35.45 | ppth | [7 empty] | Water | VCEM | VCEM | 1
HL18 | 2006-08-17 | 13:20 |  |  | Specific conductance-Field | 53584 | umhos/cm | [7 empty] | Water | VCEM | VCEM | 1
HL18 | 2006-08-17 | 13:20 |  |  | Temperature, water | 29.7 | deg C | [7 empty] | Water | VCEM | VCEM | 1
RB01 | 2006-08-17 | 12:30 |  |  | Temperature, air | 28.5 | deg C | [7 empty] | Air | VCEM | VCEM
RB01 | 2006-08-17 | 12:30 |  |  | Depth of Collection-m | 0.5 | m | [7 empty] | Water | VCEM | VCEM
RB01 | 2006-08-17 | 12:30 |  |  | Depth of Collection-m | 0.5 | m | [7 empty] | Water | VCEM | VCEM
RB01 | 2006-08-17 | 12:30 |  |  | Depth, bottom | 0.6 | m | [7 empty] | Water | VCEM | VCEM
RB01 | 2006-08-17 | 12:30 |  |  | Depth, Secchi disk depth | 0.4 | m | [7 empty] | Water | VCEM | VCEM
RB01 | 2006-08-17 | 12:30 |  |  | Dissolved oxygen (DO) | 4.49 | mg/l | [7 empty] | Water | VCEM | VCEM | 1
RB01 | 2006-08-17 | 12:30 |  |  | pH-Field | 7.84 | None | [7 empty] | Water | VCEM | VCEM | 1
RB01 | 2006-08-17 | 12:30 |  |  | Salinity | 34.4 | ppth | [7 empty] | Water | VCEM | VCEM | 1
RB01 | 2006-08-17 | 12:30 |  |  | Specific conductance-Field | 52155 | umhos/cm | [7 empty] | Water | VCEM | VCEM | 1
RB01 | 2006-08-17 | 12:30 |  |  | Temperature, water | 31.19 | deg C | [7 empty] | Water | VCEM | VCEM | 1
HL14 | 2006-09-06 | 12:10 |  |  | Temperature, air | 29.3 | deg C | [7 empty] | Air | VCEM | VCEM
HL14 | 2006-09-06 | 12:10 |  |  | Depth of Collection-m | 0.5 | m | [7 empty] | Water | VCEM | VCEM
HL14 | 2006-09-06 | 12:10 |  |  | Depth of Collection-m | 0.5 | m | [7 empty] | Water | VCEM | VCEM
HL14 | 2006-09-06 | 12:10 |  |  | Depth, bottom | 2.5 | m | [7 empty] | Water | VCEM | VCEM
HL14 | 2006-09-06 | 12:10 |  |  | Depth, Secchi disk depth | 0.8 | m | [7 empty] | Water | VCEM | VCEM
HL14 | 2006-09-06 | 12:10 |  |  | Dissolved oxygen (DO) | 6.58 | mg/l | [7 empty] | Water | VCEM | VCEM | 1
HL14 | 2006-09-06 | 12:10 |  |  | pH-Field | 7.97 | None | [7 empty] | Water | VCEM | VCEM | 1
HL14 | 2006-09-06 | 12:10 |  |  | Salinity | 31.74 | ppth | [7 empty] | Water | VCEM | VCEM | 1
HL14 | 2006-09-06 | 12:10 |  |  | Specific conductance-Field | 48511 | umhos/cm | [7 empty] | Water | VCEM | VCEM | 1
HL14 | 2006-09-06 | 12:10 |  |  | Temperature, water | 29.66 | deg C | [7 empty] | Water | VCEM | VCEM | 1
HL18 | 2006-09-06 | 11:30 |  |  | Temperature, air | 31.3 | deg C | [7 empty] | Air | VCEM | VCEM
HL18 | 2006-09-06 | 11:30 |  |  | Depth of Collection-m | 0.5 | m | [7 empty] | Water | VCEM | VCEM
HL18 | 2006-09-06 | 11:30 |  |  | Depth of Collection-m | 0.5 | m | [7 empty] | Water | VCEM | VCEM
HL18 | 2006-09-06 | 11:30 |  |  | Depth, bottom | 4.3 | m | [7 empty] | Water | VCEM | VCEM
HL18 | 2006-09-06 | 11:30 |  |  | Depth, Secchi disk depth | 1.1 | m | [7 empty] | Water | VCEM | VCEM
HL18 | 2006-09-06 | 11:30 |  |  | Dissolved oxygen (DO) | 5.32 | mg/l | [7 empty] | Water | VCEM | VCEM | 1
HL18 | 2006-09-06 | 11:30 |  |  | pH-Field | 7.93 | None | [7 empty] | Water | VCEM | VCEM | 1
HL18 | 2006-09-06 | 11:30 |  |  | Salinity | 35.71 | ppth | [7 empty] | Water | VCEM | VCEM | 1
HL18 | 2006-09-06 | 11:30 |  |  | Specific conductance-Field | 53910 | umhos/cm | [7 empty] | Water | VCEM | VCEM | 1
HL18 | 2006-09-06 | 11:30 |  |  | Temperature, water | 27.32 | deg C | [7 empty] | Water | VCEM | VCEM | 1
RB01 | 2006-09-06 | 10:50 |  |  | Temperature, air | 29.3 | deg C | [7 empty] | Air | VCEM | VCEM
RB01 | 2006-09-06 | 10:50 |  |  | Depth of Collection-m | 0.5 | m | [7 empty] | Water | VCEM | VCEM
RB01 | 2006-09-06 | 10:50 |  |  | Depth of Collection-m | 0.5 | m | [7 empty] | Water | VCEM | VCEM
RB01 | 2006-09-06 | 10:50 |  |  | Depth, bottom | 0.9 | m | [7 empty] | Water | VCEM | VCEM
RB01 | 2006-09-06 | 10:50 |  |  | Depth, Secchi disk depth | 0.7 | m | [7 empty] | Water | VCEM | VCEM
RB01 | 2006-09-06 | 10:50 |  |  | Dissolved oxygen (DO) | 4.16 | mg/l | [7 empty] | Water | VCEM | VCEM | 1
RB01 | 2006-09-06 | 10:50 |  |  | pH-Field | 7.75 | None | [7 empty] | Water | VCEM | VCEM | 1
RB01 | 2006-09-06 | 10:50 |  |  | Salinity | 29.46 | ppth | [7 empty] | Water | VCEM | VCEM | 1
RB01 | 2006-09-06 | 10:50 |  |  | Specific conductance-Field | 45036 | umhos/cm | [7 empty] | Water | VCEM | VCEM | 1
RB01 | 2006-09-06 | 10:50 |  |  | Temperature, water | 28.77 | deg C | [7 empty] | Water | VCEM | VCEM | 1
HL14 | 10/02/2006 | 13:30 |  |  | Temperature, air | 29 | deg C | [7 empty] | Air | VCEM | VCEM
HL14 | 10/02/2006 | 13:30 |  |  | Depth of Collection-m | 0.5 | m | [7 empty] | Water | VCEM | VCEM
HL14 | 10/02/2006 | 13:30 |  |  | Depth of Collection-m | 0.5 | m | [7 empty] | Water | VCEM | VCEM
HL14 | 10/02/2006 | 13:30 |  |  | Depth, bottom | 2.5 | m | [7 empty] | Water | VCEM | VCEM
HL14 | 10/02/2006 | 13:30 |  |  | Depth, Secchi disk depth | 1 | m | [7 empty] | Water | VCEM | VCEM
HL14 | 10/02/2006 | 13:30 |  |  | Dissolved oxygen (DO) | 5.21 | mg/l | [7 empty] | Water | VCEM | VCEM | 1
HL14 | 10/02/2006 | 13:30 |  |  | pH-Field | 7.65 | None | [7 empty] | Water | VCEM | VCEM | 1
HL14 | 10/02/2006 | 13:30 |  |  | Salinity | 28.68 | ppth | [7 empty] | Water | VCEM | VCEM | 1
HL14 | 10/02/2006 | 13:30 |  |  | Specific conductance-Field | 44320 | umhos/cm | [7 empty] | Water | VCEM | VCEM | 1
HL14 | 10/02/2006 | 13:30 |  |  | Temperature, water | 28.47 | deg C | [7 empty] | Water | VCEM | VCEM | 1
HL17 | 10/02/2006 | 11:20 |  |  | Temperature, air | 28.7 | deg C | [7 empty] | Air | VCEM | VCEM
HL17 | 10/02/2006 | 11:20 | 1.9 | m | Depth, bottom | 1.9 | m | [7 empty] | Water | VCEM | VCEM
HL17 | 10/02/2006 | 11:20 | 0.5 | m | Depth, Sample | 0.5 | m |  |  |  |  | 0.4 | 0.1 | m | Water | VCEM | VCEM
HL17 | 10/02/2006 | 11:20 | 0.75 | m | Depth, Secchi Disk Depth | 1.5 | m |  |  |  |  | 0.4 | 0.1 | m | Water | VCEM | VCEM
HL17 | 10/02/2006 | 11:20 | 1.9 | m | Dissolved oxygen (DO) | 5.66 | mg/l | [7 empty] | Water | VCEM | VCEM
HL17 | 10/02/2006 | 11:20 | 1.9 | m | pH | 7.86 | [8 empty] | Water | VCEM | VCEM
HL17 | 10/02/2006 | 11:20 | 1.9 | m | Salinity | 33.03 | ppth | [7 empty] | Water | VCEM | VCEM
HL17 | 10/02/2006 | 11:20 | 1.9 | m | Specific conductance | 50289 | uS/cm | [7 empty] | Water | VCEM | VCEM
HL17 | 10/02/2006 | 11:20 | 1.9 | m | Temperature, water | 27.67 | deg C | [7 empty] | Water | VCEM | VCEM
HL18 | 10/02/2006 | 11:40 |  |  | Temperature, air | 28.8 | deg C | [7 empty] | Air | VCEM | VCEM
HL18 | 10/02/2006 | 11:40 |  |  | Temperature, air | 28.8 | deg C | [7 empty] | Air | VCEM | VCEM
HL18 | 10/02/2006 | 11:40 |  |  | Depth of Collection-m | 0.5 | m | [7 empty] | Water | VCEM | VCEM
HL18 | 10/02/2006 | 11:40 |  |  | Depth of Collection-m | 0.5 | m | [7 empty] | Water | VCEM | VCEM
HL18 | 10/02/2006 | 11:40 | 4.3 | m | Depth, bottom | 4.3 | m | [7 empty] | Water | VCEM | VCEM
HL18 | 10/02/2006 | 11:40 |  |  | Depth, bottom | 4.3 | m | [7 empty] | Water | VCEM | VCEM
HL18 | 10/02/2006 | 11:40 | 0.5 | m | Depth, Sample | 0.5 | m |  |  |  |  | 0.4 | 0.1 | m | Water | VCEM | VCEM
HL18 | 10/02/2006 | 11:40 | 0.5 | m | Depth, Secchi Disk Depth | 1 | m |  |  |  |  | 0.4 | 0.1 | m | Water | VCEM | VCEM
HL18 | 10/02/2006 | 11:40 |  |  | Depth, Secchi disk depth | 1 | m | [7 empty] | Water | VCEM | VCEM
HL18 | 10/02/2006 | 11:40 | 4.3 | m | Dissolved oxygen (DO) | 5.58 | mg/l | [7 empty] | Water | VCEM | VCEM
HL18 | 10/02/2006 | 11:40 |  |  | Dissolved oxygen (DO) | 5.58 | mg/l | [7 empty] | Water | VCEM | VCEM | 1
HL18 | 10/02/2006 | 11:40 | 4.3 | m | pH | 7.86 | [8 empty] | Water | VCEM | VCEM
HL18 | 10/02/2006 | 11:40 |  |  | pH-Field | 7.86 | None | [7 empty] | Water | VCEM | VCEM | 1
HL18 | 10/02/2006 | 11:40 | 4.3 | m | Salinity | 32.9 | ppth | [7 empty] | Water | VCEM | VCEM
HL18 | 10/02/2006 | 11:40 |  |  | Salinity | 32.9 | ppth | [7 empty] | Water | VCEM | VCEM | 1
HL18 | 10/02/2006 | 11:40 | 4.3 | m | Specific conductance | 50093 | uS/cm | [7 empty] | Water | VCEM | VCEM
HL18 | 10/02/2006 | 11:40 |  |  | Specific conductance-Field | 50093 | umhos/cm | [7 empty] | Water | VCEM | VCEM | 1
HL18 | 10/02/2006 | 11:40 | 4.3 | m | Temperature, water | 27.51 | deg C | [7 empty] | Water | VCEM | VCEM
HL18 | 10/02/2006 | 11:40 |  |  | Temperature, water | 27.51 | deg C | [7 empty] | Water | VCEM | VCEM | 1
HL19 | 10/02/2006 | 12:10 |  |  | Temperature, air | 29.2 | deg C | [7 empty] | Air | VCEM | VCEM
HL19 | 10/02/2006 | 12:10 | 2.2 | m | Depth, bottom | 2.2 | m | [7 empty] | Water | VCEM | VCEM
HL19 | 10/02/2006 | 12:10 | 0.5 | m | Depth, Sample | 0.5 | m |  |  |  |  | 0.4 | 0.1 | m | Water | VCEM | VCEM
HL19 | 10/02/2006 | 12:10 | 0.475 | m | Depth, Secchi Disk Depth | 0.95 | m |  |  |  |  | 0.4 | 0.1 | m | Water | VCEM | VCEM
HL19 | 10/02/2006 | 12:10 | 2.2 | m | Dissolved oxygen (DO) | 5.48 | mg/l | [7 empty] | Water | VCEM | VCEM
HL19 | 10/02/2006 | 12:10 | 2.2 | m | pH | 7.86 | [8 empty] | Water | VCEM | VCEM
HL19 | 10/02/2006 | 12:10 | 2.2 | m | Salinity | 33.24 | ppth | [7 empty] | Water | VCEM | VCEM
HL19 | 10/02/2006 | 12:10 | 2.2 | m | Specific conductance | 50608 | uS/cm | [7 empty] | Water | VCEM | VCEM
HL19 | 10/02/2006 | 12:10 | 2.2 | m | Temperature, water | 28 | deg C | [7 empty] | Water | VCEM | VCEM
HL20 | 10/02/2006 | 12:30 |  |  | Temperature, air | 28.3 | deg C | [7 empty] | Air | VCEM | VCEM
HL20 | 10/02/2006 | 12:30 | 2.5 | m | Depth, bottom | 2.5 | m | [7 empty] | Water | VCEM | VCEM
HL20 | 10/02/2006 | 12:30 | 0.5 | m | Depth, Sample | 0.5 | m |  |  |  |  | 0.4 | 0.1 | m | Water | VCEM | VCEM
HL20 | 10/02/2006 | 12:30 | 0.85 | m | Depth, Secchi Disk Depth | 1.7 | m |  |  |  |  | 0.4 | 0.1 | m | Water | VCEM | VCEM
HL20 | 10/02/2006 | 12:30 | 2.5 | m | Dissolved oxygen (DO) | 5.94 | mg/l | [7 empty] | Water | VCEM | VCEM
HL20 | 10/02/2006 | 12:30 | 2.5 | m | pH | 7.94 | [8 empty] | Water | VCEM | VCEM
HL20 | 10/02/2006 | 12:30 | 2.5 | m | Salinity | 35.45 | ppth | [7 empty] | Water | VCEM | VCEM
HL20 | 10/02/2006 | 12:30 | 2.5 | m | Specific conductance | 53520 | uS/cm | [7 empty] | Water | VCEM | VCEM
HL20 | 10/02/2006 | 12:30 | 2.5 | m | Temperature, water | 28.01 | deg C | [7 empty] | Water | VCEM | VCEM
RB01 | 10/03/2006 | 14:20 |  |  | Temperature, air | 28.8 | deg C | [7 empty] | Air | VCEM | VCEM
RB01 | 10/03/2006 | 14:20 |  |  | Temperature, air | 28.8 | deg C | [7 empty] | Air | VCEM | VCEM
RB01 | 10/03/2006 | 14:20 |  |  | Depth of Collection-m | 0.5 | m | [7 empty] | Water | VCEM | VCEM
RB01 | 10/03/2006 | 14:20 |  |  | Depth of Collection-m | 0.5 | m | [7 empty] | Water | VCEM | VCEM
RB01 | 10/03/2006 | 14:20 | 1.5 | m | Depth, bottom | 1.5 | m | [7 empty] | Water | VCEM | VCEM
RB01 | 10/03/2006 | 14:20 |  |  | Depth, bottom | 1.5 | m | [7 empty] | Water | VCEM | VCEM
RB01 | 10/03/2006 | 14:20 | 0.5 | m | Depth, Sample | 0.5 | m |  |  |  |  | 0.4 | 0.1 | m | Water | VCEM | VCEM
RB01 | 10/03/2006 | 14:20 | 0.35 | m | Depth, Secchi Disk Depth | 0.7 | m |  |  |  |  | 0.4 | 0.1 | m | Water | VCEM | VCEM
RB01 | 10/03/2006 | 14:20 |  |  | Depth, Secchi disk depth | 0.7 | m | [7 empty] | Water | VCEM | VCEM
RB01 | 10/03/2006 | 14:20 | 1.5 | m | Dissolved oxygen (DO) | 6.31 | mg/l | [7 empty] | Water | VCEM | VCEM
RB01 | 10/03/2006 | 14:20 |  |  | Dissolved oxygen (DO) | 6.31 | mg/l | [7 empty] | Water | VCEM | VCEM | 1
RB01 | 10/03/2006 | 14:20 | 1.5 | m | pH | 7.72 | [8 empty] | Water | VCEM | VCEM
RB01 | 10/03/2006 | 14:20 |  |  | pH-Field | 7.72 | None | [7 empty] | Water | VCEM | VCEM | 1
RB01 | 10/03/2006 | 14:20 | 1.5 | m | Salinity | 30.11 | ppth | [7 empty] | Water | VCEM | VCEM
RB01 | 10/03/2006 | 14:20 |  |  | Salinity | 30.11 | ppth | [7 empty] | Water | VCEM | VCEM | 1
RB01 | 10/03/2006 | 14:20 | 1.5 | m | Specific conductance | 46312 | uS/cm | [7 empty] | Water | VCEM | VCEM
RB01 | 10/03/2006 | 14:20 |  |  | Specific conductance-Field | 46312 | umhos/cm | [7 empty] | Water | VCEM | VCEM | 1
RB01 | 10/03/2006 | 14:20 | 1.5 | m | Temperature, water | 29.07 | deg C | [7 empty] | Water | VCEM | VCEM
RB01 | 10/03/2006 | 14:20 |  |  | Temperature, water | 29.07 | deg C |  |  |  | Minimum Calibration Verification Criteria Requirement Not Met |  |  |  | Water | VCEM | VCEM | 1
RB02 | 10/03/2006 | 13:40 |  |  | Temperature, air | 28.2 | deg C | [7 empty] | Air | VCEM | VCEM
RB02 | 10/03/2006 | 13:40 | 0.5 | m | Depth, bottom | 0.5 | m | [7 empty] | Water | VCEM | VCEM
RB02 | 10/03/2006 | 13:40 | 0.2 | m | Depth, Sample | 0.2 | m |  |  |  |  | 0.4 | 0.1 | m | Water | VCEM | VCEM
RB02 | 10/03/2006 | 13:40 | 0.25 | m | Depth, Secchi Disk Depth | 0.5 | m |  |  |  |  | 0.4 | 0.1 | m | Water | VCEM | VCEM
RB02 | 10/03/2006 | 13:40 | 0.5 | m | Dissolved oxygen (DO) | 4.83 | mg/l | [7 empty] | Water | VCEM | VCEM
RB02 | 10/03/2006 | 13:40 | 0.5 | m | pH | 7.47 | [8 empty] | Water | VCEM | VCEM
RB02 | 10/03/2006 | 13:40 | 0.5 | m | Salinity | 15.3 | ppth | [7 empty] | Water | VCEM | VCEM
RB02 | 10/03/2006 | 13:40 | 0.5 | m | Specific conductance | 25170 | uS/cm | [7 empty] | Water | VCEM | VCEM
RB02 | 10/03/2006 | 13:40 | 0.5 | m | Temperature, water | 30.45 | deg C | [7 empty] | Water | VCEM | VCEM
RB03 | 10/03/2006 | 14:40 |  |  | Temperature, air | 28.6 | deg C | [7 empty] | Air | VCEM | VCEM
RB03 | 10/03/2006 | 14:40 | 0.5 | m | Depth, bottom | 0.5 | m | [7 empty] | Water | VCEM | VCEM
RB03 | 10/03/2006 | 14:40 | 0.2 | m | Depth, Sample | 0.2 | m |  |  |  |  | 0.4 | 0.1 | m | Water | VCEM | VCEM
RB03 | 10/03/2006 | 14:40 | 0.25 | m | Depth, Secchi Disk Depth | 0.5 | m |  |  |  |  | 0.4 | 0.1 | m | Water | VCEM | VCEM
RB03 | 10/03/2006 | 14:40 | 0.5 | m | Dissolved oxygen (DO) | 6.29 | mg/l | [7 empty] | Water | VCEM | VCEM
RB03 | 10/03/2006 | 14:40 | 0.5 | m | pH | 7.68 | [8 empty] | Water | VCEM | VCEM
RB03 | 10/03/2006 | 14:40 | 0.5 | m | Salinity | 28.49 | ppth | [7 empty] | Water | VCEM | VCEM
RB03 | 10/03/2006 | 14:40 | 0.5 | m | Specific conductance | 44079 | uS/cm | [7 empty] | Water | VCEM | VCEM
RB03 | 10/03/2006 | 14:40 | 0.5 | m | Temperature, water | 30.68 | deg C | [7 empty] | Water | VCEM | VCEM
SC01 | 10/03/2006 | 14:10 |  |  | Temperature, air | 27.7 | deg C | [7 empty] | Air | VCEM | VCEM
SC01 | 10/03/2006 | 14:10 | 1.7 | m | Depth, bottom | 1.7 | m | [7 empty] | Water | VCEM | VCEM
SC01 | 10/03/2006 | 14:10 | 0.5 | m | Depth, Sample | 0.5 | m |  |  |  |  | 0.4 | 0.1 | m | Water | VCEM | VCEM
SC01 | 10/03/2006 | 14:10 | 0.45 | m | Depth, Secchi Disk Depth | 0.9 | m |  |  |  |  | 0.4 | 0.1 | m | Water | VCEM | VCEM
SC01 | 10/03/2006 | 14:10 | 1.7 | m | Dissolved oxygen (DO) | 6.35 | mg/l | [7 empty] | Water | VCEM | VCEM
SC01 | 10/03/2006 | 14:10 | 1.7 | m | pH | 7.75 | [8 empty] | Water | VCEM | VCEM
SC01 | 10/03/2006 | 14:10 | 1.7 | m | Salinity | 30.33 | ppth | [7 empty] | Water | VCEM | VCEM
SC01 | 10/03/2006 | 14:10 | 1.7 | m | Specific conductance | 46589 | uS/cm | [7 empty] | Water | VCEM | VCEM
SC01 | 10/03/2006 | 14:10 | 1.7 | m | Temperature, water | 28.55 | deg C | [7 empty] | Water | VCEM | VCEM
SC02 | 10/03/2006 | 12:00 |  |  | Temperature, air | 26.2 | deg C | [7 empty] | Air | VCEM | VCEM
SC02 | 10/03/2006 | 12:00 | 0.9 | m | Depth, bottom | 0.9 | m | [7 empty] | Water | VCEM | VCEM
SC02 | 10/03/2006 | 12:00 | 0.5 | m | Depth, Sample | 0.5 | m |  |  |  |  | 0.4 | 0.1 | m | Water | VCEM | VCEM
SC02 | 10/03/2006 | 12:00 | 0.35 | m | Depth, Secchi Disk Depth | 0.7 | m |  |  |  |  | 0.4 | 0.1 | m | Water | VCEM | VCEM
SC02 | 10/03/2006 | 12:00 | 0.9 | m | Dissolved oxygen (DO) | 5.99 | mg/l | [7 empty] | Water | VCEM | VCEM
SC02 | 10/03/2006 | 12:00 | 0.9 | m | pH | 7.61 | [8 empty] | Water | VCEM | VCEM
SC02 | 10/03/2006 | 12:00 | 0.9 | m | Salinity | 23.38 | ppth | [7 empty] | Water | VCEM | VCEM
SC02 | 10/03/2006 | 12:00 | 0.9 | m | Specific conductance | 37017 | uS/cm | [7 empty] | Water | VCEM | VCEM
SC02 | 10/03/2006 | 12:00 | 0.9 | m | Temperature, water | 28.69 | deg C | [7 empty] | Water | VCEM | VCEM
SC04 | 10/03/2006 | 11:30 |  |  | Temperature, air | 28.8 | deg C | [7 empty] | Air | VCEM | VCEM
SC04 | 10/03/2006 | 11:30 | 2.8 | m | Depth, bottom | 2.8 | m | [7 empty] | Water | VCEM | VCEM
SC04 | 10/03/2006 | 11:30 | 0.5 | m | Depth, Sample | 0.5 | m |  |  |  |  | 0.4 | 0.1 | m | Water | VCEM | VCEM
SC04 | 10/03/2006 | 11:30 | 0.9 | m | Depth, Secchi Disk Depth | 1.8 | m |  |  |  |  | 0.4 | 0.1 | m | Water | VCEM | VCEM
SC04 | 10/03/2006 | 11:30 | 2.8 | m | Dissolved oxygen (DO) | 2.79 | mg/l | [7 empty] | Water | VCEM | VCEM
SC04 | 10/03/2006 | 11:30 | 2.8 | m | pH | 7.33 | [8 empty] | Water | VCEM | VCEM
SC04 | 10/03/2006 | 11:30 | 2.8 | m | Salinity | 5.55 | ppth | [7 empty] | Water | VCEM | VCEM
SC04 | 10/03/2006 | 11:30 | 2.8 | m | Specific conductance | 9800 | uS/cm | [7 empty] | Water | VCEM | VCEM
SC04 | 10/03/2006 | 11:30 | 2.8 | m | Temperature, water | 26.65 | deg C | [7 empty] | Water | VCEM | VCEM
HL14 | 2006-11-08 | 15:20 |  |  | Temperature, air | 21.9 | deg C | [7 empty] | Air | VCEM | VCEM
HL14 | 2006-11-08 | 15:20 |  |  | Depth of Collection-m | 0.5 | m | [7 empty] | Water | VCEM | VCEM
HL14 | 2006-11-08 | 15:20 |  |  | Depth of Collection-m | 0.5 | m | [7 empty] | Water | VCEM | VCEM
HL14 | 2006-11-08 | 15:20 |  |  | Depth, bottom | 2.5 | m | [7 empty] | Water | VCEM | VCEM
HL14 | 2006-11-08 | 15:20 |  |  | Depth, Secchi disk depth | 1.1 | m | [7 empty] | Water | VCEM | VCEM
HL14 | 2006-11-08 | 15:20 |  |  | Dissolved oxygen (DO) | 7.61 | mg/l | [7 empty] | Water | VCEM | VCEM | 1
HL14 | 2006-11-08 | 15:20 |  |  | pH-Field | 7.7 | None | [7 empty] | Water | VCEM | VCEM | 1
HL14 | 2006-11-08 | 15:20 |  |  | Salinity | 33.78 | ppth | [7 empty] | Water | VCEM | VCEM | 1
HL14 | 2006-11-08 | 15:20 |  |  | Specific conductance-Field | 51299 | umhos/cm | [7 empty] | Water | VCEM | VCEM | 1
HL14 | 2006-11-08 | 15:20 |  |  | Temperature, water | 21.44 | deg C | [7 empty] | Water | VCEM | VCEM | 1
HL18 | 2006-11-08 | 14:30 |  |  | Temperature, air | 21.7 | deg C | [7 empty] | Air | VCEM | VCEM
HL18 | 2006-11-08 | 14:30 |  |  | Depth of Collection-m | 0.5 | m | [7 empty] | Water | VCEM | VCEM
HL18 | 2006-11-08 | 14:30 |  |  | Depth of Collection-m | 0.5 | m | [7 empty] | Water | VCEM | VCEM
HL18 | 2006-11-08 | 14:30 |  |  | Depth, bottom | 5.1 | m | [7 empty] | Water | VCEM | VCEM
HL18 | 2006-11-08 | 14:30 |  |  | Depth, Secchi disk depth | 1.5 | m | [7 empty] | Water | VCEM | VCEM
HL18 | 2006-11-08 | 14:30 |  |  | Dissolved oxygen (DO) | 7.22 | mg/l | [7 empty] | Water | VCEM | VCEM | 1
HL18 | 2006-11-08 | 14:30 |  |  | pH-Field | 7.83 | None | [7 empty] | Water | VCEM | VCEM | 1
HL18 | 2006-11-08 | 14:30 |  |  | Salinity | 37.55 | ppth | [7 empty] | Water | VCEM | VCEM | 1
HL18 | 2006-11-08 | 14:30 |  |  | Specific conductance-Field | 56390 | umhos/cm | [7 empty] | Water | VCEM | VCEM | 1
HL18 | 2006-11-08 | 14:30 |  |  | Temperature, water | 22.59 | deg C | [7 empty] | Water | VCEM | VCEM | 1
RB01 | 2006-11-08 | 13:40 |  |  | Temperature, air | 21.7 | deg C | [7 empty] | Air | VCEM | VCEM
RB01 | 2006-11-08 | 13:40 |  |  | Depth of Collection-m | 0.5 | m | [7 empty] | Water | VCEM | VCEM
RB01 | 2006-11-08 | 13:40 |  |  | Depth of Collection-m | 0.5 | m | [7 empty] | Water | VCEM | VCEM
RB01 | 2006-11-08 | 13:40 |  |  | Depth, bottom | 2.2 | m | [7 empty] | Water | VCEM | VCEM
RB01 | 2006-11-08 | 13:40 |  |  | Depth, Secchi disk depth | 0.7 | m | [7 empty] | Water | VCEM | VCEM
RB01 | 2006-11-08 | 13:40 |  |  | Dissolved oxygen (DO) | 6.98 | mg/l | [7 empty] | Water | VCEM | VCEM | 1
RB01 | 2006-11-08 | 13:40 |  |  | pH-Field | 7.62 | None | [7 empty] | Water | VCEM | VCEM | 1
RB01 | 2006-11-08 | 13:40 |  |  | Salinity | 34.16 | ppth | [7 empty] | Water | VCEM | VCEM | 1
RB01 | 2006-11-08 | 13:40 |  |  | Specific conductance-Field | 51806 | umhos/cm | [7 empty] | Water | VCEM | VCEM | 1
RB01 | 2006-11-08 | 13:40 |  |  | Temperature, water | 21.81 | deg C | [7 empty] | Water | VCEM | VCEM | 1
HL14 | 2006-12-12 | 14:20 |  |  | Temperature, air | 20.7 | deg C | [7 empty] | Air | VCEM | VCEM
HL14 | 2006-12-12 | 14:20 |  |  | Depth of Collection-m | 0.5 | m | [7 empty] | Water | VCEM | VCEM
HL14 | 2006-12-12 | 14:20 |  |  | Depth of Collection-m | 0.5 | m | [7 empty] | Water | VCEM | VCEM
HL14 | 2006-12-12 | 14:20 |  |  | Depth, bottom | 2.6 | m | [7 empty] | Water | VCEM | VCEM
HL14 | 2006-12-12 | 14:20 |  |  | Depth, Secchi disk depth | 0.8 | m | [7 empty] | Water | VCEM | VCEM
HL14 | 2006-12-12 | 14:20 |  |  | Dissolved oxygen (DO) | 7.78 | mg/l | [7 empty] | Water | VCEM | VCEM | 1
HL14 | 2006-12-12 | 14:20 |  |  | pH-Field | 7.51 | None | [7 empty] | Water | VCEM | VCEM | 1
HL14 | 2006-12-12 | 14:20 |  |  | Salinity | 36.38 | ppth | [7 empty] | Water | VCEM | VCEM | 1
HL14 | 2006-12-12 | 14:20 |  |  | Specific conductance-Field | 54825 | umhos/cm | [7 empty] | Water | VCEM | VCEM | 1
HL18 | 2006-12-12 | 13:40 |  |  | Temperature, air | 20.6 | deg C | [7 empty] | Air | VCEM | VCEM
HL18 | 2006-12-12 | 13:40 |  |  | Depth of Collection-m | 0.5 | m | [7 empty] | Water | VCEM | VCEM
HL18 | 2006-12-12 | 13:40 |  |  | Depth of Collection-m | 0.5 | m | [7 empty] | Water | VCEM | VCEM
HL18 | 2006-12-12 | 13:40 |  |  | Depth, bottom | 4 | m | [7 empty] | Water | VCEM | VCEM
HL18 | 2006-12-12 | 13:40 |  |  | Depth, Secchi disk depth | 1.4 | m | [7 empty] | Water | VCEM | VCEM
HL18 | 2006-12-12 | 13:40 |  |  | Dissolved oxygen (DO) | 7.85 | mg/l | [7 empty] | Water | VCEM | VCEM | 1
HL18 | 2006-12-12 | 13:40 |  |  | pH-Field | 7.66 | None | [7 empty] | Water | VCEM | VCEM | 1
HL18 | 2006-12-12 | 13:40 |  |  | Salinity | 37.57 | ppth | [7 empty] | Water | VCEM | VCEM | 1
HL18 | 2006-12-12 | 13:40 |  |  | Specific conductance-Field | 56419 | umhos/cm | [7 empty] | Water | VCEM | VCEM | 1
RB01 | 2006-12-12 | 12:00 |  |  | Temperature, air | 20.8 | deg C | [7 empty] | Air | VCEM | VCEM
RB01 | 2006-12-12 | 12:00 |  |  | Depth of Collection-m | 0.5 | m | [7 empty] | Water | VCEM | VCEM
RB01 | 2006-12-12 | 12:00 |  |  | Depth of Collection-m | 0.5 | m | [7 empty] | Water | VCEM | VCEM
RB01 | 2006-12-12 | 12:00 |  |  | Depth, bottom | 1.7 | m | [7 empty] | Water | VCEM | VCEM
RB01 | 2006-12-12 | 12:00 |  |  | Depth, Secchi disk depth | 1 | m | [7 empty] | Water | VCEM | VCEM
RB01 | 2006-12-12 | 12:00 |  |  | Dissolved oxygen (DO) | 7.11 | mg/l | [7 empty] | Water | VCEM | VCEM | 1
RB01 | 2006-12-12 | 12:00 |  |  | pH-Field | 7.52 | None | [7 empty] | Water | VCEM | VCEM | 1
RB01 | 2006-12-12 | 12:00 |  |  | Salinity | 36.02 | ppth | [7 empty] | Water | VCEM | VCEM | 1
RB01 | 2006-12-12 | 12:00 |  |  | Specific conductance-Field | 54329 | umhos/cm | [7 empty] | Water | VCEM | VCEM | 1
HL14 | 2007-01-09 | 12:00 |  |  | Temperature, air | 14.3 | deg C | [7 empty] | Air | VCEM | VCEM
HL14 | 2007-01-09 | 12:00 |  |  | Depth of Collection-m | 0.5 | m | [7 empty] | Water | VCEM | VCEM
HL14 | 2007-01-09 | 12:00 |  |  | Depth of Collection-m | 0.5 | m | [7 empty] | Water | VCEM | VCEM
HL14 | 2007-01-09 | 12:00 |  |  | Depth, bottom | 2.5 | m | [7 empty] | Water | VCEM | VCEM
HL14 | 2007-01-09 | 12:00 |  |  | Depth, Secchi disk depth | 0.9 | m | [7 empty] | Water | VCEM | VCEM
HL14 | 2007-01-09 | 12:00 |  |  | Dissolved oxygen (DO) | 7.17 | mg/l | [7 empty] | Water | VCEM | VCEM | 1
HL14 | 2007-01-09 | 12:00 |  |  | pH-Field | 7.67 | None | [7 empty] | Water | VCEM | VCEM | 1
HL14 | 2007-01-09 | 12:00 |  |  | Salinity | 30.9 | ppth | [7 empty] | Water | VCEM | VCEM | 1
HL14 | 2007-01-09 | 12:00 |  |  | Specific conductance-Field | 47379 | umhos/cm | [7 empty] | Water | VCEM | VCEM | 1
HL14 | 2007-01-09 | 12:00 |  |  | Temperature, water | 20.32 | deg C | [7 empty] | Water | VCEM | VCEM | 1
HL18 | 2007-01-09 | 12:40 |  |  | Temperature, air | 15.4 | deg C | [7 empty] | Air | VCEM | VCEM
HL18 | 2007-01-09 | 12:40 |  |  | Depth of Collection-m | 0.5 | m | [7 empty] | Water | VCEM | VCEM
HL18 | 2007-01-09 | 12:40 |  |  | Depth of Collection-m | 0.5 | m | [7 empty] | Water | VCEM | VCEM
HL18 | 2007-01-09 | 12:40 |  |  | Depth, bottom | 3.7 | m | [7 empty] | Water | VCEM | VCEM
HL18 | 2007-01-09 | 12:40 |  |  | Depth, Secchi disk depth | 1.5 | m | [7 empty] | Water | VCEM | VCEM
HL18 | 2007-01-09 | 12:40 |  |  | Dissolved oxygen (DO) | 7.38 | mg/l | [7 empty] | Water | VCEM | VCEM | 1
HL18 | 2007-01-09 | 12:40 |  |  | pH-Field | 7.85 | None | [7 empty] | Water | VCEM | VCEM | 1
HL18 | 2007-01-09 | 12:40 |  |  | Salinity | 35.54 | ppth | [7 empty] | Water | VCEM | VCEM | 1
HL18 | 2007-01-09 | 12:40 |  |  | Specific conductance-Field | 53871 | umhos/cm | [7 empty] | Water | VCEM | VCEM | 1
HL18 | 2007-01-09 | 12:40 |  |  | Temperature, water | 20.01 | deg C | [7 empty] | Water | VCEM | VCEM | 1
RB01 | 2007-01-09 | 11:10 |  |  | Temperature, air | 14.5 | deg C | [7 empty] | Air | VCEM | VCEM
RB01 | 2007-01-09 | 11:10 |  |  | Depth of Collection-m | 0.5 | m | [7 empty] | Water | VCEM | VCEM
RB01 | 2007-01-09 | 11:10 |  |  | Depth of Collection-m | 0.5 | m | [7 empty] | Water | VCEM | VCEM
RB01 | 2007-01-09 | 11:10 |  |  | Depth, bottom | 1.8 | m | [7 empty] | Water | VCEM | VCEM
RB01 | 2007-01-09 | 11:10 |  |  | Depth, Secchi disk depth | 1 | m | [7 empty] | Water | VCEM | VCEM
RB01 | 2007-01-09 | 11:10 |  |  | Dissolved oxygen (DO) | 6.48 | mg/l | [7 empty] | Water | VCEM | VCEM | 1
RB01 | 2007-01-09 | 11:10 |  |  | pH-Field | 7.47 | None | [7 empty] | Water | VCEM | VCEM | 1
RB01 | 2007-01-09 | 11:10 |  |  | Salinity | 29.05 | ppth | [7 empty] | Water | VCEM | VCEM | 1
RB01 | 2007-01-09 | 11:10 |  |  | Specific conductance-Field | 44730 | umhos/cm | [7 empty] | Water | VCEM | VCEM | 1
RB01 | 2007-01-09 | 11:10 |  |  | Temperature, water | 18.86 | deg C | [7 empty] | Water | VCEM | VCEM | 1
HL14 | 2007-02-05 | 11:30 |  |  | Temperature, air | 12.4 | deg C | [7 empty] | Air | VCEM | VCEM
HL14 | 2007-02-05 | 11:30 |  |  | Depth of Collection-m | 0.5 | m | [7 empty] | Water | VCEM | VCEM
HL14 | 2007-02-05 | 11:30 |  |  | Depth of Collection-m | 0.5 | m | [7 empty] | Water | VCEM | VCEM
HL14 | 2007-02-05 | 11:30 |  |  | Depth, bottom | 2.3 | m | [7 empty] | Water | VCEM | VCEM
HL14 | 2007-02-05 | 11:30 |  |  | Depth, Secchi disk depth | 1.5 | m | [7 empty] | Water | VCEM | VCEM
HL14 | 2007-02-05 | 11:30 |  |  | Dissolved oxygen (DO) | 8.14 | mg/l | [7 empty] | Water | VCEM | VCEM | 1
HL14 | 2007-02-05 | 11:30 |  |  | pH-Field | 8.1 | None | [7 empty] | Water | VCEM | VCEM | 1
HL14 | 2007-02-05 | 11:30 |  |  | Salinity | 28.87 | ppth | [7 empty] | Water | VCEM | VCEM | 1
HL14 | 2007-02-05 | 11:30 |  |  | Specific conductance-Field | 43210 | umhos/cm | [7 empty] | Water | VCEM | VCEM | 1
HL14 | 2007-02-05 | 11:30 |  |  | Temperature, water | 14.87 | deg C | [7 empty] | Water | VCEM | VCEM | 1
HL17 | 02/05/2007 | 13:10 |  |  | Temperature, air | 12.2 | deg C | [7 empty] | Air | VCEM | VCEM
HL17 | 02/05/2007 | 13:10 | 0.5 | m | Depth | 0.5 | m |  |  |  |  | 0.4 | 0.1 | m | Water | VCEM | VCEM
HL17 | 02/05/2007 | 13:10 | 2.8 | m | Depth | 2.8 | m | [7 empty] | Water | VCEM | VCEM
HL17 | 02/05/2007 | 13:10 | 0.7 | m | Depth, Secchi Disk Depth | 1.4 | m |  |  |  |  | 0.4 | 0.1 | m | Water | VCEM | VCEM
HL17 | 02/05/2007 | 13:10 | 2.8 | m | Dissolved oxygen (DO) | 8.25 | mg/l | [7 empty] | Water | VCEM | VCEM
HL17 | 02/05/2007 | 13:10 | 2.8 | m | pH | 8.16 | [8 empty] | Water | VCEM | VCEM
HL17 | 02/05/2007 | 13:10 | 2.8 | m | Salinity | 32.27 | ppth | [7 empty] | Water | VCEM | VCEM
HL17 | 02/05/2007 | 13:10 | 2.8 | m | Specific conductance | 49294 | uS/cm | [7 empty] | Water | VCEM | VCEM
HL17 | 02/05/2007 | 13:10 | 2.8 | m | Temperature, water | 15.08 | deg C | [7 empty] | Water | VCEM | VCEM
HL18 | 02/05/2007 | 13:30 |  |  | Temperature, air | 12 | deg C | [7 empty] | Air | VCEM | VCEM
HL18 | 02/05/2007 | 13:30 |  |  | Temperature, air | 12 | deg C | [7 empty] | Air | VCEM | VCEM
HL18 | 02/05/2007 | 13:30 | 3.1 | m | Depth | 3.1 | m | [7 empty] | Water | VCEM | VCEM
HL18 | 02/05/2007 | 13:30 | 0.5 | m | Depth | 0.5 | m |  |  |  |  | 0.4 | 0.1 | m | Water | VCEM | VCEM
HL18 | 02/05/2007 | 13:30 |  |  | Depth of Collection-m | 0.5 | m | [7 empty] | Water | VCEM | VCEM
HL18 | 02/05/2007 | 13:30 |  |  | Depth of Collection-m | 0.5 | m | [7 empty] | Water | VCEM | VCEM
HL18 | 02/05/2007 | 13:30 |  |  | Depth, bottom | 3.1 | m | [7 empty] | Water | VCEM | VCEM
HL18 | 02/05/2007 | 13:30 | 0.9 | m | Depth, Secchi Disk Depth | 1.8 | m |  |  |  |  | 0.4 | 0.1 | m | Water | VCEM | VCEM
HL18 | 02/05/2007 | 13:30 |  |  | Depth, Secchi disk depth | 1.5 | m | [7 empty] | Water | VCEM | VCEM
HL18 | 02/05/2007 | 13:30 | 3.1 | m | Dissolved oxygen (DO) | 8.11 | mg/l | [7 empty] | Water | VCEM | VCEM
HL18 | 02/05/2007 | 13:30 |  |  | Dissolved oxygen (DO) | 8.11 | mg/l | [7 empty] | Water | VCEM | VCEM | 1
HL18 | 02/05/2007 | 13:30 | 3.1 | m | pH | 8.16 | [8 empty] | Water | VCEM | VCEM
HL18 | 02/05/2007 | 13:30 |  |  | pH-Field | 8.16 | None | [7 empty] | Water | VCEM | VCEM | 1
HL18 | 02/05/2007 | 13:30 | 3.1 | m | Salinity | 33.27 | ppth | [7 empty] | Water | VCEM | VCEM
HL18 | 02/05/2007 | 13:30 |  |  | Salinity | 33.27 | ppth | [7 empty] | Water | VCEM | VCEM | 1
HL18 | 02/05/2007 | 13:30 | 3.1 | m | Specific conductance | 50705 | uS/cm | [7 empty] | Water | VCEM | VCEM
HL18 | 02/05/2007 | 13:30 |  |  | Specific conductance-Field | 50705 | umhos/cm | [7 empty] | Water | VCEM | VCEM | 1
HL18 | 02/05/2007 | 13:30 | 3.1 | m | Temperature, water | 15.25 | deg C | [7 empty] | Water | VCEM | VCEM
HL18 | 02/05/2007 | 13:30 |  |  | Temperature, water | 15.25 | deg C | [7 empty] | Water | VCEM | VCEM | 1
HL19 | 02/05/2007 | 14:10 |  |  | Temperature, air | 12.1 | deg C | [7 empty] | Air | VCEM | VCEM
HL19 | 02/05/2007 | 14:10 | 0.5 | m | Depth | 0.5 | m |  |  |  |  | 0.4 | 0.1 | m | Water | VCEM | VCEM
HL19 | 02/05/2007 | 14:10 | 1.8 | m | Depth | 1.8 | m | [7 empty] | Water | VCEM | VCEM
HL19 | 02/05/2007 | 14:10 | 0.5 | m | Depth, Secchi Disk Depth | 1 | m |  |  |  |  | 0.4 | 0.1 | m | Water | VCEM | VCEM
HL19 | 02/05/2007 | 14:10 | 1.8 | m | Dissolved oxygen (DO) | 8.17 | mg/l | [7 empty] | Water | VCEM | VCEM
HL19 | 02/05/2007 | 14:10 | 1.8 | m | pH | 8.14 | [8 empty] | Water | VCEM | VCEM
HL19 | 02/05/2007 | 14:10 | 1.8 | m | Salinity | 31.39 | ppth | [7 empty] | Water | VCEM | VCEM
HL19 | 02/05/2007 | 14:10 | 1.8 | m | Specific conductance | 48051 | uS/cm | [7 empty] | Water | VCEM | VCEM
HL19 | 02/05/2007 | 14:10 | 1.8 | m | Temperature, water | 15.09 | deg C | [7 empty] | Water | VCEM | VCEM
HL20 | 02/05/2007 | 14:20 |  |  | Temperature, air | 12.3 | deg C | [7 empty] | Air | VCEM | VCEM
HL20 | 02/05/2007 | 14:20 | 1.8 | m | Depth | 1.8 | m | [7 empty] | Water | VCEM | VCEM
HL20 | 02/05/2007 | 14:20 | 0.5 | m | Depth | 0.5 | m |  |  |  |  | 0.4 | 0.1 | m | Water | VCEM | VCEM
HL20 | 02/05/2007 | 14:20 | 0.5 | m | Depth, Secchi Disk Depth | 1 | m |  |  |  |  | 0.4 | 0.1 | m | Water | VCEM | VCEM
HL20 | 02/05/2007 | 14:20 | 1.8 | m | Dissolved oxygen (DO) | 8.1 | mg/l | [7 empty] | Water | VCEM | VCEM
HL20 | 02/05/2007 | 14:20 | 1.8 | m | pH | 8.18 | [8 empty] | Water | VCEM | VCEM
HL20 | 02/05/2007 | 14:20 | 1.8 | m | Salinity | 34.45 | ppth | [7 empty] | Water | VCEM | VCEM
HL20 | 02/05/2007 | 14:20 | 1.8 | m | Specific conductance | 52237 | uS/cm | [7 empty] | Water | VCEM | VCEM
HL20 | 02/05/2007 | 14:20 | 1.8 | m | Temperature, water | 15.35 | deg C | [7 empty] | Water | VCEM | VCEM
RB01 | 02/06/2007 | 13:50 |  |  | Temperature, air | 14.3 | deg C | [7 empty] | Air | VCEM | VCEM
RB01 | 02/06/2007 | 13:50 |  |  | Temperature, air | 14.3 | deg C | [7 empty] | Air | VCEM | VCEM
RB01 | 02/06/2007 | 13:50 | 1.4 | m | Depth | 1.4 | m | [7 empty] | Water | VCEM | VCEM
RB01 | 02/06/2007 | 13:50 | 0.5 | m | Depth | 0.5 | m |  |  |  |  | 0.4 | 0.1 | m | Water | VCEM | VCEM
RB01 | 02/06/2007 | 13:50 |  |  | Depth of Collection-m | 0.5 | m | [7 empty] | Water | VCEM | VCEM
RB01 | 02/06/2007 | 13:50 |  |  | Depth of Collection-m | 0.5 | m | [7 empty] | Water | VCEM | VCEM
RB01 | 02/06/2007 | 13:50 |  |  | Depth, bottom | 1.4 | m | [7 empty] | Water | VCEM | VCEM
RB01 | 02/06/2007 | 13:50 | 0.7 | m | Depth, Secchi Disk Depth | 1.4 | m |  |  |  |  | 0.4 | 0.1 | m | Water | VCEM | VCEM
RB01 | 02/06/2007 | 13:50 | 1.4 | m | Dissolved oxygen (DO) | 9.42 | mg/l | [7 empty] | Water | VCEM | VCEM
RB01 | 02/06/2007 | 13:50 |  |  | Dissolved oxygen (DO) | 9.42 | mg/l | [7 empty] | Water | VCEM | VCEM | 1
RB01 | 02/06/2007 | 13:50 | 1.4 | m | pH | 8.06 | [8 empty] | Water | VCEM | VCEM
RB01 | 02/06/2007 | 13:50 |  |  | pH-Field | 8.06 | None | [7 empty] | Water | VCEM | VCEM | 1
RB01 | 02/06/2007 | 13:50 | 1.4 | m | Salinity | 25.32 | ppth | [7 empty] | Water | VCEM | VCEM
RB01 | 02/06/2007 | 13:50 |  |  | Salinity | 25.32 | ppth | [7 empty] | Water | VCEM | VCEM | 1
RB01 | 02/06/2007 | 13:50 | 1.4 | m | Specific conductance | 39502 | uS/cm | [7 empty] | Water | VCEM | VCEM
RB01 | 02/06/2007 | 13:50 |  |  | Specific conductance-Field | 39502 | umhos/cm | [7 empty] | Water | VCEM | VCEM | 1
RB01 | 02/06/2007 | 13:50 | 1.4 | m | Temperature, water | 14.61 | deg C | [7 empty] | Water | VCEM | VCEM
RB01 | 02/06/2007 | 13:50 |  |  | Temperature, water | 14.61 | deg C | [7 empty] | Water | VCEM | VCEM | 1
RB02 | 02/06/2007 | 13:10 |  |  | Temperature, air | 16.1 | deg C | [7 empty] | Air | VCEM | VCEM
RB02 | 02/06/2007 | 13:10 | 0.5 | m | Depth | 0.5 | m |  |  |  |  | 0.4 | 0.1 | m | Water | VCEM | VCEM
RB02 | 02/06/2007 | 13:10 | 0.7 | m | Depth | 0.7 | m | [7 empty] | Water | VCEM | VCEM
RB02 | 02/06/2007 | 13:10 | 0.35 | m | Depth, Secchi Disk Depth | 0.7 | m |  |  |  |  | 0.4 | 0.1 | m | Water | VCEM | VCEM
RB02 | 02/06/2007 | 13:10 | 0.7 | m | Dissolved oxygen (DO) | 9.14 | mg/l | [7 empty] | Water | VCEM | VCEM
RB02 | 02/06/2007 | 13:10 | 0.7 | m | pH | 7.64 | [8 empty] | Water | VCEM | VCEM
RB02 | 02/06/2007 | 13:10 | 0.7 | m | Salinity | 5.78 | ppth | [7 empty] | Water | VCEM | VCEM
RB02 | 02/06/2007 | 13:10 | 0.7 | m | Specific conductance | 10778 | uS/cm | [7 empty] | Water | VCEM | VCEM
RB02 | 02/06/2007 | 13:10 | 0.7 | m | Temperature, water | 14.91 | deg C | [7 empty] | Water | VCEM | VCEM
RB03 | 02/06/2007 | 14:20 |  |  | Temperature, air | 16.9 | deg C | [7 empty] | Air | VCEM | VCEM
RB03 | 02/06/2007 | 14:20 | 0.7 | m | Depth | 0.7 | m | [7 empty] | Water | VCEM | VCEM
RB03 | 02/06/2007 | 14:20 | 0.5 | m | Depth | 0.5 | m |  |  |  |  | 0.4 | 0.1 | m | Water | VCEM | VCEM
RB03 | 02/06/2007 | 14:20 | 0.35 | m | Depth, Secchi Disk Depth | 0.7 | m |  |  |  |  | 0.4 | 0.1 | m | Water | VCEM | VCEM
RB03 | 02/06/2007 | 14:20 | 0.7 | m | Dissolved oxygen (DO) | 9.05 | mg/l | [7 empty] | Water | VCEM | VCEM
RB03 | 02/06/2007 | 14:20 | 0.7 | m | pH | 7.95 | [8 empty] | Water | VCEM | VCEM
RB03 | 02/06/2007 | 14:20 | 0.7 | m | Salinity | 23.61 | ppth | [7 empty] | Water | VCEM | VCEM
RB03 | 02/06/2007 | 14:20 | 0.7 | m | Specific conductance | 37288 | uS/cm | [7 empty] | Water | VCEM | VCEM
RB03 | 02/06/2007 | 14:20 | 0.7 | m | Temperature, water | 15.41 | deg C | [7 empty] | Water | VCEM | VCEM
SC01 | 02/06/2007 | 13:30 |  |  | Temperature, air | 14.2 | deg C | [7 empty] | Air | VCEM | VCEM
SC01 | 02/06/2007 | 13:30 | 1.9 | m | Depth | 1.9 | m | [7 empty] | Water | VCEM | VCEM
SC01 | 02/06/2007 | 13:30 | 0.5 | m | Depth | 0.5 | m |  |  |  |  | 0.4 | 0.1 | m | Water | VCEM | VCEM
SC01 | 02/06/2007 | 13:30 | 0.95 | m | Depth, Secchi Disk Depth | 1.9 | m |  |  |  |  | 0.4 | 0.1 | m | Water | VCEM | VCEM
SC01 | 02/06/2007 | 13:30 | 1.9 | m | Dissolved oxygen (DO) | 10.16 | mg/l | [7 empty] | Water | VCEM | VCEM
SC01 | 02/06/2007 | 13:30 | 1.9 | m | pH | 8.11 | [8 empty] | Water | VCEM | VCEM
SC01 | 02/06/2007 | 13:30 | 1.9 | m | Salinity | 26.75 | ppth | [7 empty] | Water | VCEM | VCEM
SC01 | 02/06/2007 | 13:30 | 1.9 | m | Specific conductance | 41757 | uS/cm | [7 empty] | Water | VCEM | VCEM
SC01 | 02/06/2007 | 13:30 | 1.9 | m | Temperature, water | 14.79 | deg C | [7 empty] | Water | VCEM | VCEM
SC02 | 02/06/2007 | 12:40 |  |  | Temperature, air | 14.6 | deg C | [7 empty] | Air | VCEM | VCEM
SC02 | 02/06/2007 | 12:40 | 0.5 | m | Depth | 0.5 | m |  |  |  |  | 0.4 | 0.1 | m | Water | VCEM | VCEM
SC02 | 02/06/2007 | 12:40 | 0.8 | m | Depth | 0.8 | m | [7 empty] | Water | VCEM | VCEM
SC02 | 02/06/2007 | 12:40 | 0.4 | m | Depth, Secchi Disk Depth | 0.8 | m |  |  |  |  | 0.4 | 0.1 | m | Water | VCEM | VCEM
SC02 | 02/06/2007 | 12:40 | 0.8 | m | Dissolved oxygen (DO) | 8.78 | mg/l | [7 empty] | Water | VCEM | VCEM
SC02 | 02/06/2007 | 12:40 | 0.8 | m | pH | 7.84 | [8 empty] | Water | VCEM | VCEM
SC02 | 02/06/2007 | 12:40 | 0.8 | m | Salinity | 17.26 | ppth | [7 empty] | Water | VCEM | VCEM
SC02 | 02/06/2007 | 12:40 | 0.8 | m | Specific conductance | 28084 | uS/cm | [7 empty] | Water | VCEM | VCEM
SC02 | 02/06/2007 | 12:40 | 0.8 | m | Temperature, water | 14.67 | deg C | [7 empty] | Water | VCEM | VCEM
SC04 | 02/06/2007 | 11:30 |  |  | Temperature, air | 13.6 | deg C | [7 empty] | Air | VCEM | VCEM
SC04 | 02/06/2007 | 11:30 | 2.6 | m | Depth | 2.6 | m | [7 empty] | Water | VCEM | VCEM
SC04 | 02/06/2007 | 11:30 | 0.5 | m | Depth | 0.5 | m |  |  |  |  | 0.4 | 0.1 | m | Water | VCEM | VCEM
SC04 | 02/06/2007 | 11:30 | 0.65 | m | Depth, Secchi Disk Depth | 1.3 | m |  |  |  |  | 0.4 | 0.1 | m | Water | VCEM | VCEM
SC04 | 02/06/2007 | 11:30 | 2.6 | m | pH | 7.28 | [8 empty] | Water | VCEM | VCEM
SC04 | 02/06/2007 | 11:30 | 2.6 | m | Salinity | 0.53 | ppth | [7 empty] | Water | VCEM | VCEM
SC04 | 02/06/2007 | 11:30 | 2.6 | m | Specific conductance | 1013 | uS/cm | [7 empty] | Water | VCEM | VCEM
SC04 | 02/06/2007 | 11:30 | 2.6 | m | Temperature, water | 14.64 | deg C | [7 empty] | Water | VCEM | VCEM
HL14 | 2007-03-07 | 11:00 |  |  | Temperature, air | 19.4 | deg C | [7 empty] | Air | VCEM | VCEM
HL14 | 2007-03-07 | 11:00 |  |  | Depth of Collection-m | 0.5 | m | [7 empty] | Water | VCEM | VCEM
HL14 | 2007-03-07 | 11:00 |  |  | Depth of Collection-m | 0.5 | m | [7 empty] | Water | VCEM | VCEM
HL14 | 2007-03-07 | 11:00 |  |  | Depth, bottom | 2.7 | m | [7 empty] | Water | VCEM | VCEM
HL14 | 2007-03-07 | 11:00 |  |  | Depth, Secchi disk depth | 1.5 | m | [7 empty] | Water | VCEM | VCEM
HL14 | 2007-03-07 | 11:00 |  |  | Dissolved oxygen (DO) | 8.51 | mg/l | [7 empty] | Water | VCEM | VCEM | 1
HL14 | 2007-03-07 | 11:00 |  |  | pH-Field | 8.08 | None | [7 empty] | Water | VCEM | VCEM | 1
HL14 | 2007-03-07 | 11:00 |  |  | Salinity | 24.08 | ppth | [7 empty] | Water | VCEM | VCEM | 1
HL14 | 2007-03-07 | 11:00 |  |  | Specific conductance-Field | 37883 | umhos/cm | [7 empty] | Water | VCEM | VCEM | 1
HL14 | 2007-03-07 | 11:00 |  |  | Temperature, water | 18.56 | deg C | [7 empty] | Water | VCEM | VCEM | 1
HL18 | 2007-03-07 | 11:30 |  |  | Temperature, air | 19.5 | deg C | [7 empty] | Air | VCEM | VCEM
HL18 | 2007-03-07 | 11:30 |  |  | Depth of Collection-m | 0.5 | m | [7 empty] | Water | VCEM | VCEM
HL18 | 2007-03-07 | 11:30 |  |  | Depth of Collection-m | 0.5 | m | [7 empty] | Water | VCEM | VCEM
HL18 | 2007-03-07 | 11:30 |  |  | Depth, bottom | 4 | m | [7 empty] | Water | VCEM | VCEM
HL18 | 2007-03-07 | 11:30 |  |  | Depth, Secchi disk depth | 2.3 | m | [7 empty] | Water | VCEM | VCEM
HL18 | 2007-03-07 | 11:30 |  |  | Dissolved oxygen (DO) | 7.61 | mg/l | [7 empty] | Water | VCEM | VCEM | 1
HL18 | 2007-03-07 | 11:30 |  |  | pH-Field | 8.11 | None | [7 empty] | Water | VCEM | VCEM | 1
HL18 | 2007-03-07 | 11:30 |  |  | Salinity | 35.43 | ppth | [7 empty] | Water | VCEM | VCEM | 1
HL18 | 2007-03-07 | 11:30 |  |  | Specific conductance-Field | 33209 | umhos/cm | [7 empty] | Water | VCEM | VCEM | 1
HL18 | 2007-03-07 | 11:30 |  |  | Temperature, water | 19.38 | deg C | [7 empty] | Water | VCEM | VCEM | 1
RB01 | 2007-03-07 | 10:00 |  |  | Temperature, air | 19.8 | deg C | [7 empty] | Air | VCEM | VCEM
RB01 | 2007-03-07 | 10:00 |  |  | Depth of Collection-m | 0.5 | m | [7 empty] | Water | VCEM | VCEM
RB01 | 2007-03-07 | 10:00 |  |  | Depth of Collection-m | 0.5 | m | [7 empty] | Water | VCEM | VCEM
RB01 | 2007-03-07 | 10:00 |  |  | Depth, bottom | 2 | m | [7 empty] | Water | VCEM | VCEM
RB01 | 2007-03-07 | 10:00 |  |  | Depth, Secchi disk depth | 1.5 | m | [7 empty] | Water | VCEM | VCEM
RB01 | 2007-03-07 | 10:00 |  |  | Dissolved oxygen (DO) | 7.73 | mg/l | [7 empty] | Water | VCEM | VCEM | 1
RB01 | 2007-03-07 | 10:00 |  |  | pH-Field | 8 | None | [7 empty] | Water | VCEM | VCEM | 1
RB01 | 2007-03-07 | 10:00 |  |  | Salinity | 27.61 | ppth | [7 empty] | Water | VCEM | VCEM | 1
RB01 | 2007-03-07 | 10:00 |  |  | Specific conductance-Field | 42838 | umhos/cm | [7 empty] | Water | VCEM | VCEM | 1
RB01 | 2007-03-07 | 10:00 |  |  | Temperature, water | 18.23 | deg C | [7 empty] | Water | VCEM | VCEM | 1
HL14 | 2007-04-17 | 14:10 |  |  | Temperature, air | 22.3 | deg C | [7 empty] | Air | VCEM | VCEM
HL14 | 2007-04-17 | 14:10 |  |  | Depth of Collection-m | 0.5 | m | [7 empty] | Water | VCEM | VCEM
HL14 | 2007-04-17 | 14:10 |  |  | Depth of Collection-m | 0.5 | m | [7 empty] | Water | VCEM | VCEM
HL14 | 2007-04-17 | 14:10 |  |  | Depth, bottom | 2.6 | m | [7 empty] | Water | VCEM | VCEM
HL14 | 2007-04-17 | 14:10 |  |  | Depth, Secchi disk depth | 1 | m | [7 empty] | Water | VCEM | VCEM
HL14 | 2007-04-17 | 14:10 |  |  | Dissolved oxygen (DO) | 9.07 | mg/l | [7 empty] | Water | VCEM | VCEM | 1
HL14 | 2007-04-17 | 14:10 |  |  | pH-Field | 7.88 | None | [7 empty] | Water | VCEM | VCEM | 1
HL14 | 2007-04-17 | 14:10 |  |  | Salinity | 28.95 | ppth | [7 empty] | Water | VCEM | VCEM | 1
HL14 | 2007-04-17 | 14:10 |  |  | Specific conductance-Field | 44642 | umhos/cm | [7 empty] | Water | VCEM | VCEM | 1
HL14 | 2007-04-17 | 14:10 |  |  | Temperature, water | 21 | deg C | [7 empty] | Water | VCEM | VCEM | 1
HL18 | 2007-04-17 | 13:20 |  |  | Temperature, air | 22 | deg C |  |  | VERY STRONG OUTGOING CURRENT |  |  |  |  | Air | VCEM | VCEM
HL18 | 2007-04-17 | 13:20 |  |  | Depth of Collection-m | 0.5 | m | [7 empty] | Water | VCEM | VCEM
HL18 | 2007-04-17 | 13:20 |  |  | Depth of Collection-m | 0.5 | m | [7 empty] | Water | VCEM | VCEM
HL18 | 2007-04-17 | 13:20 |  |  | Depth, bottom | 2.1 | m |  |  | VERY STRONG OUTGOING CURRENT |  |  |  |  | Water | VCEM | VCEM
HL18 | 2007-04-17 | 13:20 |  |  | Depth, Secchi disk depth | 1.1 | m |  |  | VERY STRONG OUTGOING CURRENT |  |  |  |  | Water | VCEM | VCEM
HL18 | 2007-04-17 | 13:20 |  |  | Dissolved oxygen (DO) | 7.45 | mg/l |  |  | VERY STRONG OUTGOING CURRENT |  |  |  |  | Water | VCEM | VCEM | 1
HL18 | 2007-04-17 | 13:20 |  |  | pH-Field | 8.01 | None |  |  | VERY STRONG OUTGOING CURRENT |  |  |  |  | Water | VCEM | VCEM | 1
HL18 | 2007-04-17 | 13:20 |  |  | Temperature, water | 21.01 | deg C |  |  | VERY STRONG OUTGOING CURRENT |  |  |  |  | Water | VCEM | VCEM | 1
RB01 | 2007-04-17 | 12:10 |  |  | Temperature, air | 23.8 | deg C | [7 empty] | Air | VCEM | VCEM
RB01 | 2007-04-17 | 12:10 |  |  | Depth of Collection-m | 0.5 | m | [7 empty] | Water | VCEM | VCEM
RB01 | 2007-04-17 | 12:10 |  |  | Depth of Collection-m | 0.5 | m | [7 empty] | Water | VCEM | VCEM
RB01 | 2007-04-17 | 12:10 |  |  | Depth, bottom | 1.7 | m | [7 empty] | Water | VCEM | VCEM
RB01 | 2007-04-17 | 12:10 |  |  | Depth, Secchi disk depth | 0.8 | m | [7 empty] | Water | VCEM | VCEM
RB01 | 2007-04-17 | 12:10 |  |  | Dissolved oxygen (DO) | 7.8 | mg/l | [7 empty] | Water | VCEM | VCEM | 1
RB01 | 2007-04-17 | 12:10 |  |  | pH-Field | 7.91 | None | [7 empty] | Water | VCEM | VCEM | 1
RB01 | 2007-04-17 | 12:10 |  |  | Salinity | 32.16 | ppth | [7 empty] | Water | VCEM | VCEM | 1
RB01 | 2007-04-17 | 12:10 |  |  | Specific conductance-Field | 49074 | umhos/cm | [7 empty] | Water | VCEM | VCEM | 1
RB01 | 2007-04-17 | 12:10 |  |  | Temperature, water | 19.5 | deg C | [7 empty] | Water | VCEM | VCEM | 1
RB01 | 05/07/2007 | 13:30 |  |  | Temperature, air | 19.8 | deg C | [7 empty] | Air | VCEM | VCEM
RB01 | 05/07/2007 | 13:30 |  |  | Temperature, air | 19.8 | deg C | [7 empty] | Air | VCEM | VCEM
RB01 | 05/07/2007 | 13:30 | 0.5 | m | Depth | 0.5 | m |  |  |  |  | 0.4 | 0.1 | m | Water | VCEM | VCEM
RB01 | 05/07/2007 | 13:30 | 2 | m | Depth | 2 | m | [7 empty] | Water | VCEM | VCEM
RB01 | 05/07/2007 | 13:30 |  |  | Depth of Collection-m | 0.5 | m | [7 empty] | Water | VCEM | VCEM
RB01 | 05/07/2007 | 13:30 |  |  | Depth of Collection-m | 0.5 | m | [7 empty] | Water | VCEM | VCEM
RB01 | 05/07/2007 | 13:30 |  |  | Depth, bottom | 2 | m | [7 empty] | Water | VCEM | VCEM
RB01 | 05/07/2007 | 13:30 | 0.45 | m | Depth, Secchi Disk Depth | 0.9 | m |  |  |  |  | 0.4 | 0.1 | m | Water | VCEM | VCEM
RB01 | 05/07/2007 | 13:30 |  |  | Depth, Secchi disk depth | 0.9 | m | [7 empty] | Water | VCEM | VCEM
RB01 | 05/07/2007 | 13:30 | 2 | m | Dissolved oxygen (DO) | 6.93 | mg/l | [7 empty] | Water | VCEM | VCEM
RB01 | 05/07/2007 | 13:30 |  |  | Dissolved oxygen (DO) | 6.93 | mg/l | [7 empty] | Water | VCEM | VCEM | 1
RB01 | 05/07/2007 | 13:30 | 2 | m | pH | 8.06 | [8 empty] | Water | VCEM | VCEM
RB01 | 05/07/2007 | 13:30 |  |  | pH-Field | 8.06 | None | [7 empty] | Water | VCEM | VCEM | 1
RB01 | 05/07/2007 | 13:30 | 2 | m | Salinity | 35.51 | ppth | [7 empty] | Water | VCEM | VCEM
RB01 | 05/07/2007 | 13:30 |  |  | Salinity | 35.51 | ppth | [7 empty] | Water | VCEM | VCEM | 1
RB01 | 05/07/2007 | 13:30 | 2 | m | Specific conductance | 53644 | uS/cm |  |  |  |  | 4.4 | 1.1 | uS/cm | Water | VCEM | VCEM
RB01 | 05/07/2007 | 13:30 |  |  | Specific conductance-Field | 53644 | umhos/cm | [7 empty] | Water | VCEM | VCEM | 1
RB01 | 05/07/2007 | 13:30 | 2 | m | Temperature, water | 23.77 | deg C | [7 empty] | Water | VCEM | VCEM
RB01 | 05/07/2007 | 13:30 |  |  | Temperature, water | 23.77 | deg C | [7 empty] | Water | VCEM | VCEM | 1
RB02 | 05/07/2007 | 13:00 |  |  | Temperature, air | 20.5 | deg C | [7 empty] | Air | VCEM | VCEM
RB02 | 05/07/2007 | 13:00 | 0.8 | m | Depth | 0.8 | m | [7 empty] | Water | VCEM | VCEM
RB02 | 05/07/2007 | 13:00 | 0.5 | m | Depth | 0.5 | m |  |  |  |  | 0.4 | 0.1 | m | Water | VCEM | VCEM
RB02 | 05/07/2007 | 13:00 | 0.4 | m | Depth, Secchi Disk Depth | 0.8 | m |  |  |  |  | 0.4 | 0.1 | m | Water | VCEM | VCEM
RB02 | 05/07/2007 | 13:00 | 0.8 | m | Dissolved oxygen (DO) | 5.7 | mg/l | [7 empty] | Water | VCEM | VCEM
RB02 | 05/07/2007 | 13:00 | 0.8 | m | pH | 7.91 | [8 empty] | Water | VCEM | VCEM
RB02 | 05/07/2007 | 13:00 | 0.8 | m | Salinity | 30.02 | ppth | [7 empty] | Water | VCEM | VCEM
RB02 | 05/07/2007 | 13:00 | 0.8 | m | Specific conductance | 46139 | uS/cm |  |  |  |  | 4.4 | 1.1 | uS/cm | Water | VCEM | VCEM
RB02 | 05/07/2007 | 13:00 | 0.8 | m | Temperature, water | 24.41 | deg C | [7 empty] | Water | VCEM | VCEM
RB03 | 05/07/2007 | 13:45 |  |  | Temperature, air | 19.5 | deg C | [7 empty] | Air | VCEM | VCEM
RB03 | 05/07/2007 | 13:45 | 0.5 | m | Depth | 0.5 | m |  |  |  |  | 0.4 | 0.1 | m | Water | VCEM | VCEM
RB03 | 05/07/2007 | 13:45 | 1.3 | m | Depth | 1.3 | m | [7 empty] | Water | VCEM | VCEM
RB03 | 05/07/2007 | 13:45 | 0.25 | m | Depth, Secchi Disk Depth | 0.5 | m |  |  |  |  | 0.4 | 0.1 | m | Water | VCEM | VCEM
RB03 | 05/07/2007 | 13:45 | 1.3 | m | Dissolved oxygen (DO) | 5.81 | mg/l | [7 empty] | Water | VCEM | VCEM
RB03 | 05/07/2007 | 13:45 | 1.3 | m | pH | 7.96 | [8 empty] | Water | VCEM | VCEM
RB03 | 05/07/2007 | 13:45 | 1.3 | m | Salinity | 34.87 | ppth | [7 empty] | Water | VCEM | VCEM
RB03 | 05/07/2007 | 13:45 | 1.3 | m | Specific conductance | 52637 | uS/cm |  |  |  |  | 4.4 | 1.1 | uS/cm | Water | VCEM | VCEM
RB03 | 05/07/2007 | 13:45 | 1.3 | m | Temperature, water | 24.99 | deg C | [7 empty] | Water | VCEM | VCEM
SC01 | 05/07/2007 | 13:15 |  |  | Temperature, air | 20.8 | deg C | [7 empty] | Air | VCEM | VCEM
SC01 | 05/07/2007 | 13:15 | 0.5 | m | Depth | 0.5 | m |  |  |  |  | 0.4 | 0.1 | m | Water | VCEM | VCEM
SC01 | 05/07/2007 | 13:15 | 2.5 | m | Depth | 2.5 | m | [7 empty] | Water | VCEM | VCEM
SC01 | 05/07/2007 | 13:15 | 0.45 | m | Depth, Secchi Disk Depth | 0.9 | m |  |  |  |  | 0.4 | 0.1 | m | Water | VCEM | VCEM
SC01 | 05/07/2007 | 13:15 | 2.5 | m | Dissolved oxygen (DO) | 6.58 | mg/l | [7 empty] | Water | VCEM | VCEM
SC01 | 05/07/2007 | 13:15 | 2.5 | m | pH | 8.08 | [8 empty] | Water | VCEM | VCEM
SC01 | 05/07/2007 | 13:15 | 2.5 | m | Salinity | 36.26 | ppth | [7 empty] | Water | VCEM | VCEM
SC01 | 05/07/2007 | 13:15 | 2.5 | m | Specific conductance | 54645 | uS/cm |  |  |  |  | 4.4 | 1.1 | uS/cm | Water | VCEM | VCEM
SC01 | 05/07/2007 | 13:15 | 2.5 | m | Temperature, water | 23.12 | deg C | [7 empty] | Water | VCEM | VCEM
SC02 | 05/07/2007 | 12:20 |  |  | Temperature, air | 20 | deg C | [7 empty] | Air | VCEM | VCEM
SC02 | 05/07/2007 | 12:20 | 1 | m | Depth | 1 | m | [7 empty] | Water | VCEM | VCEM
SC02 | 05/07/2007 | 12:20 | 0.5 | m | Depth | 0.5 | m |  |  |  |  | 0.4 | 0.1 | m | Water | VCEM | VCEM
SC02 | 05/07/2007 | 12:20 | 0.4 | m | Depth, Secchi Disk Depth | 0.8 | m |  |  |  |  | 0.4 | 0.1 | m | Water | VCEM | VCEM
SC02 | 05/07/2007 | 12:20 | 1 | m | Dissolved oxygen (DO) | 6.41 | mg/l | [7 empty] | Water | VCEM | VCEM
SC02 | 05/07/2007 | 12:20 | 1 | m | pH | 7.92 | [8 empty] | Water | VCEM | VCEM
SC02 | 05/07/2007 | 12:20 | 1 | m | Salinity | 34.65 | ppth | [7 empty] | Water | VCEM | VCEM
SC02 | 05/07/2007 | 12:20 | 1 | m | Specific conductance | 52488 | uS/cm |  |  |  |  | 4.4 | 1.1 | uS/cm | Water | VCEM | VCEM
SC02 | 05/07/2007 | 12:20 | 1 | m | Temperature, water | 23.9 | deg C | [7 empty] | Water | VCEM | VCEM
SC04 | 05/07/2007 | 11:50 |  |  | Temperature, air | 20 | deg C | [7 empty] | Air | VCEM | VCEM
SC04 | 05/07/2007 | 11:50 | 2.8 | m | Depth | 2.8 | m | [7 empty] | Water | VCEM | VCEM
SC04 | 05/07/2007 | 11:50 | 0.5 | m | Depth | 0.5 | m |  |  |  |  | 0.4 | 0.1 | m | Water | VCEM | VCEM
SC04 | 05/07/2007 | 11:50 | 0.75 | m | Depth, Secchi Disk Depth | 1.5 | m |  |  |  |  | 0.4 | 0.1 | m | Water | VCEM | VCEM
SC04 | 05/07/2007 | 11:50 | 2.8 | m | Dissolved oxygen (DO) | 4.09 | mg/l | [7 empty] | Water | VCEM | VCEM
SC04 | 05/07/2007 | 11:50 | 2.8 | m | pH | 7.58 | [8 empty] | Water | VCEM | VCEM
SC04 | 05/07/2007 | 11:50 | 2.8 | m | Salinity | 13.33 | ppth | [7 empty] | Water | VCEM | VCEM
SC04 | 05/07/2007 | 11:50 | 2.8 | m | Specific conductance | 22197 | uS/cm |  |  |  |  | 4.4 | 1.1 | uS/cm | Water | VCEM | VCEM
SC04 | 05/07/2007 | 11:50 | 2.8 | m | Temperature, water | 25.06 | deg C | [7 empty] | Water | VCEM | VCEM
HL14 | 2007-05-08 | 13:20 |  |  | Temperature, air | 19.5 | deg C |  |  | HIGH WINDS LARGE WAVES |  |  |  |  | Air | VCEM | VCEM
HL14 | 2007-05-08 | 13:20 |  |  | Depth of Collection-m | 0.5 | m | [7 empty] | Water | VCEM | VCEM
HL14 | 2007-05-08 | 13:20 |  |  | Depth of Collection-m | 0.5 | m | [7 empty] | Water | VCEM | VCEM
HL14 | 2007-05-08 | 13:20 |  |  | Depth, bottom | 2.7 | m |  |  | HIGH WINDS LARGE WAVES |  |  |  |  | Water | VCEM | VCEM
HL14 | 2007-05-08 | 13:20 |  |  | Depth, Secchi disk depth | 0.7 | m |  |  | HIGH WINDS LARGE WAVES |  |  |  |  | Water | VCEM | VCEM
HL14 | 2007-05-08 | 13:20 |  |  | Dissolved oxygen (DO) | 7.08 | mg/l |  |  | HIGH WINDS LARGE WAVES |  |  |  |  | Water | VCEM | VCEM | 1
HL14 | 2007-05-08 | 13:20 |  |  | pH-Field | 8.04 | None |  |  | HIGH WINDS LARGE WAVES |  |  |  |  | Water | VCEM | VCEM | 1
HL14 | 2007-05-08 | 13:20 |  |  | Salinity | 34.88 | ppth |  |  | HIGH WINDS LARGE WAVES |  |  |  |  | Water | VCEM | VCEM | 1
HL14 | 2007-05-08 | 13:20 |  |  | Specific conductance-Field | 52806 | umhos/cm |  |  | HIGH WINDS LARGE WAVES |  |  |  |  | Water | VCEM | VCEM | 1
HL14 | 2007-05-08 | 13:20 |  |  | Temperature, water | 21.98 | deg C |  |  | HIGH WINDS LARGE WAVES |  |  |  |  | Water | VCEM | VCEM | 1
HL18 | 05/08/2007 | 12:10 |  |  | Temperature, air | 19.8 | deg C | [7 empty] | Air | VCEM | VCEM
HL18 | 05/08/2007 | 12:10 |  |  | Temperature, air | 19.8 | deg C |  |  | HIGH WINDS LARGE WAVES |  |  |  |  | Air | VCEM | VCEM
HL18 | 05/08/2007 | 12:10 | 0.5 | m | Depth | 0.5 | m |  |  |  |  | 0.4 | 0.1 | m | Water | VCEM | VCEM
HL18 | 05/08/2007 | 12:10 | 4.1 | m | Depth | 4.1 | m | [7 empty] | Water | VCEM | VCEM
HL18 | 05/08/2007 | 12:10 |  |  | Depth of Collection-m | 0.5 | m | [7 empty] | Water | VCEM | VCEM
HL18 | 05/08/2007 | 12:10 |  |  | Depth of Collection-m | 0.5 | m | [7 empty] | Water | VCEM | VCEM
HL18 | 05/08/2007 | 12:10 |  |  | Depth, bottom | 4.1 | m |  |  | HIGH WINDS LARGE WAVES |  |  |  |  | Water | VCEM | VCEM
HL18 | 05/08/2007 | 12:10 | 0.4 | m | Depth, Secchi Disk Depth | 0.8 | m |  |  |  |  | 0.4 | 0.1 | m | Water | VCEM | VCEM
HL18 | 05/08/2007 | 12:10 |  |  | Depth, Secchi disk depth | 0.8 | m |  |  | HIGH WINDS LARGE WAVES |  |  |  |  | Water | VCEM | VCEM
HL18 | 05/08/2007 | 12:10 | 4.1 | m | Dissolved oxygen (DO) | 6.88 | mg/l | [7 empty] | Water | VCEM | VCEM
HL18 | 05/08/2007 | 12:10 |  |  | Dissolved oxygen (DO) | 6.88 | mg/l |  |  | HIGH WINDS LARGE WAVES |  |  |  |  | Water | VCEM | VCEM | 1
HL18 | 05/08/2007 | 12:10 | 4.1 | m | pH | 8.09 | [8 empty] | Water | VCEM | VCEM
HL18 | 05/08/2007 | 12:10 |  |  | pH-Field | 8.09 | None |  |  | HIGH WINDS LARGE WAVES |  |  |  |  | Water | VCEM | VCEM | 1
HL18 | 05/08/2007 | 12:10 | 4.1 | m | Salinity | 36.85 | ppth | [7 empty] | Water | VCEM | VCEM
HL18 | 05/08/2007 | 12:10 |  |  | Salinity | 36.85 | ppth |  |  | HIGH WINDS LARGE WAVES |  |  |  |  | Water | VCEM | VCEM | 1
HL18 | 05/08/2007 | 12:10 | 4.1 | m | Specific conductance | 55448 | uS/cm |  |  |  |  | 4.4 | 1.1 | uS/cm | Water | VCEM | VCEM
HL18 | 05/08/2007 | 12:10 |  |  | Specific conductance-Field | 55488 | umhos/cm |  |  | HIGH WINDS LARGE WAVES |  |  |  |  | Water | VCEM | VCEM | 1
HL18 | 05/08/2007 | 12:10 | 4.1 | m | Temperature, water | 21.88 | deg C | [7 empty] | Water | VCEM | VCEM
HL18 | 05/08/2007 | 12:10 |  |  | Temperature, water | 21.88 | deg C |  |  | HIGH WINDS LARGE WAVES |  |  |  |  | Water | VCEM | VCEM | 1
HL19 | 05/08/2007 | 11:45 |  |  | Temperature, air | 20.2 | deg C | [7 empty] | Air | VCEM | VCEM
HL19 | 05/08/2007 | 11:45 | 3.3 | m | Depth | 3.3 | m | [7 empty] | Water | VCEM | VCEM
HL19 | 05/08/2007 | 11:45 | 0.5 | m | Depth | 0.5 | m |  |  |  |  | 0.4 | 0.1 | m | Water | VCEM | VCEM
HL19 | 05/08/2007 | 11:45 | 0.55 | m | Depth, Secchi Disk Depth | 1.1 | m |  |  |  |  | 0.4 | 0.1 | m | Water | VCEM | VCEM
HL19 | 05/08/2007 | 11:45 | 3.3 | m | Dissolved oxygen (DO) | 6.69 | mg/l | [7 empty] | Water | VCEM | VCEM
HL19 | 05/08/2007 | 11:45 | 3.3 | m | pH | 7.95 | [8 empty] | Water | VCEM | VCEM
HL19 | 05/08/2007 | 11:45 | 3.3 | m | Salinity | 36.59 | ppth | [7 empty] | Water | VCEM | VCEM
HL19 | 05/08/2007 | 11:45 | 3.3 | m | Specific conductance | 55139 | uS/cm |  |  |  |  | 4.4 | 1.1 | uS/cm | Water | VCEM | VCEM
HL19 | 05/08/2007 | 11:45 | 3.3 | m | Temperature, water | 21.64 | deg C | [7 empty] | Water | VCEM | VCEM
HL14 | 2007-06-06 | 10:40 |  |  | Temperature, air | 28.5 | deg C | [7 empty] | Air | VCEM | VCEM
HL14 | 2007-06-06 | 10:40 |  |  | Depth of Collection-m | 0.5 | m | [7 empty] | Water | VCEM | VCEM
HL14 | 2007-06-06 | 10:40 |  |  | Depth of Collection-m | 0.5 | m | [7 empty] | Water | VCEM | VCEM
HL14 | 2007-06-06 | 10:40 |  |  | Depth, bottom | 2 | m | [7 empty] | Water | VCEM | VCEM
HL14 | 2007-06-06 | 10:40 |  |  | Depth, Secchi disk depth | 0.7 | m | [7 empty] | Water | VCEM | VCEM
HL14 | 2007-06-06 | 10:40 |  |  | Dissolved oxygen (DO) | 6.41 | mg/l | [7 empty] | Water | VCEM | VCEM | 1
HL14 | 2007-06-06 | 10:40 |  |  | pH-Field | 7.89 | None | [7 empty] | Water | VCEM | VCEM | 1
HL14 | 2007-06-06 | 10:40 |  |  | Salinity | 35.39 | ppth | [7 empty] | Water | VCEM | VCEM | 1
HL14 | 2007-06-06 | 10:40 |  |  | Specific conductance-Field | 53496 | umhos/cm | [7 empty] | Water | VCEM | VCEM | 1
HL14 | 2007-06-06 | 10:40 |  |  | Temperature, water | 27.34 | deg C | [7 empty] | Water | VCEM | VCEM | 1
HL18 | 2007-06-06 | 11:30 |  |  | Temperature, air | 29.5 | deg C | [7 empty] | Air | VCEM | VCEM
HL18 | 2007-06-06 | 11:30 |  |  | Depth of Collection-m | 0.5 | m | [7 empty] | Water | VCEM | VCEM
HL18 | 2007-06-06 | 11:30 |  |  | Depth of Collection-m | 0.5 | m | [7 empty] | Water | VCEM | VCEM
HL18 | 2007-06-06 | 11:30 |  |  | Depth, bottom | 3.4 | m | [7 empty] | Water | VCEM | VCEM
HL18 | 2007-06-06 | 11:30 |  |  | Depth, Secchi disk depth | 0.9 | m | [7 empty] | Water | VCEM | VCEM
HL18 | 2007-06-06 | 11:30 |  |  | pH-Field | 7.89 | None | [7 empty] | Water | VCEM | VCEM | 1
HL18 | 2007-06-06 | 11:30 |  |  | Salinity | 36.2 | ppth | [7 empty] | Water | VCEM | VCEM | 1
HL18 | 2007-06-06 | 11:30 |  |  | Specific conductance-Field | 54813 | umhos/cm | [7 empty] | Water | VCEM | VCEM | 1
HL18 | 2007-06-06 | 11:30 |  |  | Temperature, water | 26.52 | deg C | [7 empty] | Water | VCEM | VCEM | 1
RB01 | 2007-06-06 | 13:30 |  |  | Temperature, air | 34.1 | deg C | [7 empty] | Air | VCEM | VCEM
RB01 | 2007-06-06 | 13:30 |  |  | Depth of Collection-m | 0.5 | m | [7 empty] | Water | VCEM | VCEM
RB01 | 2007-06-06 | 13:30 |  |  | Depth of Collection-m | 0.5 | m | [7 empty] | Water | VCEM | VCEM
RB01 | 2007-06-06 | 13:30 |  |  | Depth, bottom | 1.8 | m | [7 empty] | Water | VCEM | VCEM
RB01 | 2007-06-06 | 13:30 |  |  | Depth, Secchi disk depth | 0.9 | m | [7 empty] | Water | VCEM | VCEM
RB01 | 2007-06-06 | 13:30 |  |  | pH-Field | 7.85 | None | [7 empty] | Water | VCEM | VCEM | 1
RB01 | 2007-06-06 | 13:30 |  |  | Salinity | 34.92 | ppth | [7 empty] | Water | VCEM | VCEM | 1
RB01 | 2007-06-06 | 13:30 |  |  | Specific conductance-Field | 52866 | umhos/cm | [7 empty] | Water | VCEM | VCEM | 1
RB01 | 2007-06-06 | 13:30 |  |  | Temperature, water | 28.24 | deg C | [7 empty] | Water | VCEM | VCEM | 1
HL14 | 2007-07-11 | 10:20 |  |  | Temperature, air | 30.4 | deg C | [7 empty] | Air | VCEM | VCEM
HL14 | 2007-07-11 | 10:20 |  |  | Depth of Collection-m | 0.5 | m | [7 empty] | Water | VCEM | VCEM
HL14 | 2007-07-11 | 10:20 |  |  | Depth of Collection-m | 0.5 | m | [7 empty] | Water | VCEM | VCEM
HL14 | 2007-07-11 | 10:20 |  |  | Depth, bottom | 1.8 | m | [7 empty] | Water | VCEM | VCEM
HL14 | 2007-07-11 | 10:20 |  |  | Depth, Secchi disk depth | 1.1 | m | [7 empty] | Water | VCEM | VCEM
HL14 | 2007-07-11 | 10:20 |  |  | pH-Field | 8.21 | None | [7 empty] | Water | VCEM | VCEM | 1
HL14 | 2007-07-11 | 10:20 |  |  | Salinity | 31.67 | ppth | [7 empty] | Water | VCEM | VCEM | 1
HL14 | 2007-07-11 | 10:20 |  |  | Specific conductance-Field | 48426 | umhos/cm | [7 empty] | Water | VCEM | VCEM | 1
HL14 | 2007-07-11 | 10:20 |  |  | Temperature, water | 31 | deg C | [7 empty] | Water | VCEM | VCEM | 1
HL18 | 2007-07-11 | 11:10 |  |  | Temperature, air | 32.1 | deg C | [7 empty] | Air | VCEM | VCEM
HL18 | 2007-07-11 | 11:10 |  |  | Depth of Collection-m | 0.5 | m | [7 empty] | Water | VCEM | VCEM
HL18 | 2007-07-11 | 11:10 |  |  | Depth of Collection-m | 0.5 | m | [7 empty] | Water | VCEM | VCEM
HL18 | 2007-07-11 | 11:10 |  |  | Depth, bottom | 3.8 | m | [7 empty] | Water | VCEM | VCEM
HL18 | 2007-07-11 | 11:10 |  |  | Depth, Secchi disk depth | 1.1 | m | [7 empty] | Water | VCEM | VCEM
HL18 | 2007-07-11 | 11:10 |  |  | pH-Field | 8.02 | None | [7 empty] | Water | VCEM | VCEM | 1
HL18 | 2007-07-11 | 11:10 |  |  | Salinity | 33.92 | ppth | [7 empty] | Water | VCEM | VCEM | 1
HL18 | 2007-07-11 | 11:10 |  |  | Specific conductance-Field | 51483 | umhos/cm | [7 empty] | Water | VCEM | VCEM | 1
HL18 | 2007-07-11 | 11:10 |  |  | Temperature, water | 30.2 | deg C | [7 empty] | Water | VCEM | VCEM | 1
RB01 | 2007-07-11 | 12:20 |  |  | Temperature, air | 33.4 | deg C | [7 empty] | Air | VCEM | VCEM
RB01 | 2007-07-11 | 12:20 |  |  | Depth of Collection-m | 0.5 | m | [7 empty] | Water | VCEM | VCEM
RB01 | 2007-07-11 | 12:20 |  |  | Depth of Collection-m | 0.5 | m | [7 empty] | Water | VCEM | VCEM
RB01 | 2007-07-11 | 12:20 |  |  | Depth, bottom | 1.4 | m | [7 empty] | Water | VCEM | VCEM
RB01 | 2007-07-11 | 12:20 |  |  | Depth, Secchi disk depth | 0.9 | m | [7 empty] | Water | VCEM | VCEM
RB01 | 2007-07-11 | 12:20 |  |  | pH-Field | 7.88 | None | [7 empty] | Water | VCEM | VCEM | 1
RB01 | 2007-07-11 | 12:20 |  |  | Salinity | 26.71 | ppth | [7 empty] | Water | VCEM | VCEM | 1
RB01 | 2007-07-11 | 12:20 |  |  | Specific conductance-Field | 41619 | umhos/cm | [7 empty] | Water | VCEM | VCEM | 1
RB01 | 2007-07-11 | 12:20 |  |  | Temperature, water | 32.8 | deg C | [7 empty] | Water | VCEM | VCEM | 1
HL14 | 2007-08-06 | 13:50 |  |  | Depth of Collection-m | 0.5 | m | [7 empty] | Water | VCEM | VCEM
HL14 | 2007-08-06 | 13:50 |  |  | Depth of Collection-m | 0.5 | m | [7 empty] | Water | VCEM | VCEM
HL14 | 2007-08-06 | 13:50 |  |  | Depth, bottom | 2.5 | m | [7 empty] | Water | VCEM | VCEM
HL14 | 2007-08-06 | 13:50 |  |  | Depth, Secchi disk depth | 1 | m | [7 empty] | Water | VCEM | VCEM
HL14 | 2007-08-06 | 13:50 |  |  | Dissolved oxygen (DO) | 7.08 | mg/l | [7 empty] | Water | VCEM | VCEM | 1
HL14 | 2007-08-06 | 13:50 |  |  | pH-Field | 7.84 | None | [7 empty] | Water | VCEM | VCEM | 1
HL14 | 2007-08-06 | 13:50 |  |  | Salinity | 24.5 | ppth | [7 empty] | Water | VCEM | VCEM | 1
HL14 | 2007-08-06 | 13:50 |  |  | Specific conductance-Field | 38600 | umhos/cm | [7 empty] | Water | VCEM | VCEM | 1
HL14 | 2007-08-06 | 13:50 |  |  | Temperature, water | 31.2 | deg C | [7 empty] | Water | VCEM | VCEM | 1
HL17 | 08/06/2007 | 13:10 | 0.5 | m | Depth | 0.5 | m |  |  |  |  | 0.4 | 0.1 | m | Water | VCEM | VCEM
HL17 | 08/06/2007 | 13:10 | 2.8 | m | Depth | 2.8 | m | [7 empty] | Water | VCEM | VCEM
HL17 | 08/06/2007 | 13:10 | 0.35 | m | Depth, Secchi Disk Depth | 0.7 | m |  |  |  |  | 0.4 | 0.1 | m | Water | VCEM | VCEM
HL17 | 08/06/2007 | 13:10 | 2.8 | m | Dissolved oxygen (DO) | 7.28 | mg/l | [7 empty] | Water | VCEM | VCEM
HL17 | 08/06/2007 | 13:10 | 2.8 | m | pH | 8.11 | [8 empty] | Water | VCEM | VCEM
HL17 | 08/06/2007 | 13:10 | 2.8 | m | Salinity | 29.07 | ppth | [7 empty] | Water | VCEM | VCEM
HL17 | 08/06/2007 | 13:10 | 2.8 | m | Specific conductance | 44882 | uS/cm |  |  |  |  | 4.4 | 1.1 | uS/cm | Water | VCEM | VCEM
HL17 | 08/06/2007 | 13:10 | 2.8 | m | Temperature, water | 30.4 | deg C | [7 empty] | Water | VCEM | VCEM
HL18 | 08/06/2007 | 12:40 | 3.1 | m | Depth | 3.1 | m | [7 empty] | Water | VCEM | VCEM
HL18 | 08/06/2007 | 12:40 | 0.5 | m | Depth | 0.5 | m |  |  |  |  | 0.4 | 0.1 | m | Water | VCEM | VCEM
HL18 | 08/06/2007 | 12:40 |  |  | Depth of Collection-m | 0.5 | m | [7 empty] | Water | VCEM | VCEM
HL18 | 08/06/2007 | 12:40 |  |  | Depth of Collection-m | 0.5 | m | [7 empty] | Water | VCEM | VCEM
HL18 | 08/06/2007 | 12:40 |  |  | Depth, bottom | 2 | m | [7 empty] | Water | VCEM | VCEM
HL18 | 08/06/2007 | 12:40 | 0.55 | m | Depth, Secchi Disk Depth | 1.1 | m |  |  |  |  | 0.4 | 0.1 | m | Water | VCEM | VCEM
HL18 | 08/06/2007 | 12:40 |  |  | Depth, Secchi disk depth | 1.5 | m | [7 empty] | Water | VCEM | VCEM
HL18 | 08/06/2007 | 12:40 | 3.1 | m | Dissolved oxygen (DO) | 6.38 | mg/l | [7 empty] | Water | VCEM | VCEM
HL18 | 08/06/2007 | 12:40 |  |  | Dissolved oxygen (DO) | 6.38 | mg/l | [7 empty] | Water | VCEM | VCEM | 1
HL18 | 08/06/2007 | 12:40 | 3.1 | m | pH | 8.07 | [8 empty] | Water | VCEM | VCEM
HL18 | 08/06/2007 | 12:40 |  |  | pH-Field | 8.07 | None | [7 empty] | Water | VCEM | VCEM | 1
HL18 | 08/06/2007 | 12:40 | 3.1 | m | Salinity | 31 | ppth | [7 empty] | Water | VCEM | VCEM
HL18 | 08/06/2007 | 12:40 |  |  | Salinity | 31 | ppth | [7 empty] | Water | VCEM | VCEM | 1
HL18 | 08/06/2007 | 12:40 | 3.1 | m | Specific conductance | 47580 | uS/cm |  |  |  |  | 4.4 | 1.1 | uS/cm | Water | VCEM | VCEM
HL18 | 08/06/2007 | 12:40 |  |  | Specific conductance-Field | 47580 | umhos/cm | [7 empty] | Water | VCEM | VCEM | 1
HL18 | 08/06/2007 | 12:40 | 3.1 | m | Temperature, water | 30.3 | deg C | [7 empty] | Water | VCEM | VCEM
HL18 | 08/06/2007 | 12:40 |  |  | Temperature, water | 30.3 | deg C | [7 empty] | Water | VCEM | VCEM | 1
HL19 | 08/06/2007 | 12:30 | 0.5 | m | Depth | 0.5 | m |  |  |  |  | 0.4 | 0.1 | m | Water | VCEM | VCEM
HL19 | 08/06/2007 | 12:30 | 2 | m | Depth | 2 | m | [7 empty] | Water | VCEM | VCEM
HL19 | 08/06/2007 | 12:30 | 0.75 | m | Depth, Secchi Disk Depth | 1.5 | m |  |  |  |  | 0.4 | 0.1 | m | Water | VCEM | VCEM
HL19 | 08/06/2007 | 12:30 | 2 | m | Dissolved oxygen (DO) | 5.55 | mg/l | [7 empty] | Water | VCEM | VCEM
HL19 | 08/06/2007 | 12:30 | 2 | m | pH | 7.99 | [8 empty] | Water | VCEM | VCEM
HL19 | 08/06/2007 | 12:30 | 2 | m | Salinity | 30.21 | ppth | [7 empty] | Water | VCEM | VCEM
HL19 | 08/06/2007 | 12:30 | 2 | m | Specific conductance | 46323 | uS/cm |  |  |  |  | 4.4 | 1.1 | uS/cm | Water | VCEM | VCEM
HL19 | 08/06/2007 | 12:30 | 2 | m | Temperature, water | 31.4 | deg C | [7 empty] | Water | VCEM | VCEM
HL20 | 08/06/2007 | 12:10 | 1.9 | m | Depth | 1.9 | m | [7 empty] | Water | VCEM | VCEM
HL20 | 08/06/2007 | 12:10 | 0.5 | m | Depth | 0.5 | m |  |  |  |  | 0.4 | 0.1 | m | Water | VCEM | VCEM
HL20 | 08/06/2007 | 12:10 | 0.75 | m | Depth, Secchi Disk Depth | 1.5 | m |  |  |  |  | 0.4 | 0.1 | m | Water | VCEM | VCEM
HL20 | 08/06/2007 | 12:10 | 1.9 | m | Dissolved oxygen (DO) | 5.77 | mg/l | [7 empty] | Water | VCEM | VCEM
HL20 | 08/06/2007 | 12:10 | 1.9 | m | pH | 8.11 | [8 empty] | Water | VCEM | VCEM
HL20 | 08/06/2007 | 12:10 | 1.9 | m | Salinity | 36.15 | ppth | [7 empty] | Water | VCEM | VCEM
HL20 | 08/06/2007 | 12:10 | 1.9 | m | Specific conductance | 54511 | uS/cm |  |  |  |  | 4.4 | 1.1 | uS/cm | Water | VCEM | VCEM
HL20 | 08/06/2007 | 12:10 | 1.9 | m | Temperature, water | 28.87 | deg C | [7 empty] | Water | VCEM | VCEM
RB01 | 08/07/2007 | 14:10 |  |  | Temperature, air | 32.8 | deg C | [7 empty] | Air | VCEM | VCEM
RB01 | 08/07/2007 | 14:10 |  |  | Temperature, air | 32.8 | deg C | [7 empty] | Air | VCEM | VCEM
RB01 | 08/07/2007 | 14:10 | 0.5 | m | Depth | 0.5 | m |  |  |  |  | 0.4 | 0.1 | m | Water | VCEM | VCEM
RB01 | 08/07/2007 | 14:10 | 1.5 | m | Depth | 1.5 | m | [7 empty] | Water | VCEM | VCEM
RB01 | 08/07/2007 | 14:10 |  |  | Depth of Collection-m | 0.5 | m | [7 empty] | Water | VCEM | VCEM
RB01 | 08/07/2007 | 14:10 |  |  | Depth of Collection-m | 0.5 | m | [7 empty] | Water | VCEM | VCEM
RB01 | 08/07/2007 | 14:10 |  |  | Depth, bottom | 1.5 | m | [7 empty] | Water | VCEM | VCEM
RB01 | 08/07/2007 | 14:10 | 0.35 | m | Depth, Secchi Disk Depth | 0.7 | m |  |  |  |  | 0.4 | 0.1 | m | Water | VCEM | VCEM
RB01 | 08/07/2007 | 14:10 |  |  | Depth, Secchi disk depth | 0.7 | m | [7 empty] | Water | VCEM | VCEM
RB01 | 08/07/2007 | 14:10 | 1.5 | m | Dissolved oxygen (DO) | 5.73 | mg/l | [7 empty] | Water | VCEM | VCEM
RB01 | 08/07/2007 | 14:10 |  |  | Dissolved oxygen (DO) | 5.73 | mg/l | [7 empty] | Water | VCEM | VCEM | 1
RB01 | 08/07/2007 | 14:10 | 1.5 | m | pH | 7.97 | [8 empty] | Water | VCEM | VCEM
RB01 | 08/07/2007 | 14:10 |  |  | pH-Field | 7.97 | None | [7 empty] | Water | VCEM | VCEM | 1
RB01 | 08/07/2007 | 14:10 | 1.5 | m | Salinity | 29.5 | ppth | [7 empty] | Water | VCEM | VCEM
RB01 | 08/07/2007 | 14:10 |  |  | Salinity | 29.5 | ppth | [7 empty] | Water | VCEM | VCEM | 1
RB01 | 08/07/2007 | 14:10 | 1.5 | m | Specific conductance | 45461 | uS/cm |  |  |  |  | 4.4 | 1.1 | uS/cm | Water | VCEM | VCEM
RB01 | 08/07/2007 | 14:10 |  |  | Specific conductance-Field | 45461 | umhos/cm | [7 empty] | Water | VCEM | VCEM | 1
RB01 | 08/07/2007 | 14:10 | 1.5 | m | Temperature, water | 32.77 | deg C | [7 empty] | Water | VCEM | VCEM
RB01 | 08/07/2007 | 14:10 |  |  | Temperature, water | 32.8 | deg C | [7 empty] | Water | VCEM | VCEM | 1
RB02 | 08/07/2007 | 15:00 |  |  | Temperature, air | 34.8 | deg C | [7 empty] | Air | VCEM | VCEM
RB02 | 08/07/2007 | 15:00 | 0.7 | m | Depth | 0.7 | m | [7 empty] | Water | VCEM | VCEM
RB02 | 08/07/2007 | 15:00 | 0.2 | m | Depth | 0.2 | m |  |  |  |  | 0.4 | 0.1 | m | Water | VCEM | VCEM
RB02 | 08/07/2007 | 15:00 | 0.35 | m | Depth, Secchi Disk Depth | 0.7 | m |  |  |  |  | 0.4 | 0.1 | m | Water | VCEM | VCEM
RB02 | 08/07/2007 | 15:00 | 0.7 | m | Dissolved oxygen (DO) | 6.17 | mg/l | [7 empty] | Water | VCEM | VCEM
RB02 | 08/07/2007 | 15:00 | 0.7 | m | pH | 7.8 | [8 empty] | Water | VCEM | VCEM
RB02 | 08/07/2007 | 15:00 | 0.7 | m | Salinity | 10.15 | ppth | [7 empty] | Water | VCEM | VCEM
RB02 | 08/07/2007 | 15:00 | 0.7 | m | Specific conductance | 17315 | uS/cm |  |  |  |  | 4.4 | 1.1 | uS/cm | Water | VCEM | VCEM
RB02 | 08/07/2007 | 15:00 | 0.7 | m | Temperature, water | 34.62 | deg C | [7 empty] | Water | VCEM | VCEM
RB03 | 08/07/2007 | 14:30 |  |  | Temperature, air | 34.8 | deg C | [7 empty] | Air | VCEM | VCEM
RB03 | 08/07/2007 | 14:30 | 0.2 | m | Depth | 0.2 | m |  |  |  |  | 0.4 | 0.1 | m | Water | VCEM | VCEM
RB03 | 08/07/2007 | 14:30 | 0.5 | m | Depth | 0.5 | m | [7 empty] | Water | VCEM | VCEM
RB03 | 08/07/2007 | 14:30 | 0.1 | m | Depth, Secchi Disk Depth | 0.2 | m |  |  |  |  | 0.4 | 0.1 | m | Water | VCEM | VCEM
RB03 | 08/07/2007 | 14:30 | 0.5 | m | Dissolved oxygen (DO) | 7.97 | mg/l | [7 empty] | Water | VCEM | VCEM
RB03 | 08/07/2007 | 14:30 | 0.5 | m | pH | 8.09 | [8 empty] | Water | VCEM | VCEM
RB03 | 08/07/2007 | 14:30 | 0.5 | m | Salinity | 27.01 | ppth | [7 empty] | Water | VCEM | VCEM
RB03 | 08/07/2007 | 14:30 | 0.5 | m | Specific conductance | 42130 | uS/cm |  |  |  |  | 4.4 | 1.1 | uS/cm | Water | VCEM | VCEM
RB03 | 08/07/2007 | 14:30 | 0.5 | m | Temperature, water | 34.96 | deg C | [7 empty] | Water | VCEM | VCEM
SC01 | 08/07/2007 | 13:45 |  |  | Temperature, air | 32.4 | deg C | [7 empty] | Air | VCEM | VCEM
SC01 | 08/07/2007 | 13:45 | 2.1 | m | Depth | 2.1 | m | [7 empty] | Water | VCEM | VCEM
SC01 | 08/07/2007 | 13:45 | 0.5 | m | Depth | 0.5 | m |  |  |  |  | 0.4 | 0.1 | m | Water | VCEM | VCEM
SC01 | 08/07/2007 | 13:45 | 0.5 | m | Depth, Secchi Disk Depth | 1 | m |  |  |  |  | 0.4 | 0.1 | m | Water | VCEM | VCEM
SC01 | 08/07/2007 | 13:45 | 2.1 | m | Dissolved oxygen (DO) | 5 | mg/l | [7 empty] | Water | VCEM | VCEM
SC01 | 08/07/2007 | 13:45 | 2.1 | m | pH | 7.88 | [8 empty] | Water | VCEM | VCEM
SC01 | 08/07/2007 | 13:45 | 2.1 | m | Salinity | 27.66 | ppth | [7 empty] | Water | VCEM | VCEM
SC01 | 08/07/2007 | 13:45 | 2.1 | m | Specific conductance | 43095 | uS/cm |  |  |  |  | 4.4 | 1.1 | uS/cm | Water | VCEM | VCEM
SC01 | 08/07/2007 | 13:45 | 2.1 | m | Temperature, water | 32.86 | deg C | [7 empty] | Water | VCEM | VCEM
SC02 | 08/07/2007 | 12:15 |  |  | Temperature, air | 32.1 | deg C | [7 empty] | Air | VCEM | VCEM
SC02 | 08/07/2007 | 12:15 | 0.5 | m | Depth | 0.5 | m |  |  |  |  | 0.4 | 0.1 | m | Water | VCEM | VCEM
SC02 | 08/07/2007 | 12:15 | 0.7 | m | Depth | 0.7 | m | [7 empty] | Water | VCEM | VCEM
SC02 | 08/07/2007 | 12:15 | 0.3 | m | Depth, Secchi Disk Depth | 0.6 | m |  |  |  |  | 0.4 | 0.1 | m | Water | VCEM | VCEM
SC02 | 08/07/2007 | 12:15 | 0.7 | m | Dissolved oxygen (DO) | 4.27 | mg/l | [7 empty] | Water | VCEM | VCEM
SC02 | 08/07/2007 | 12:15 | 0.7 | m | pH | 7.66 | [8 empty] | Water | VCEM | VCEM
SC02 | 08/07/2007 | 12:15 | 0.7 | m | Salinity | 13.52 | ppth | [7 empty] | Water | VCEM | VCEM
SC02 | 08/07/2007 | 12:15 | 0.7 | m | Specific conductance | 22670 | uS/cm |  |  |  |  | 4.4 | 1.1 | uS/cm | Water | VCEM | VCEM
SC02 | 08/07/2007 | 12:15 | 0.7 | m | Temperature, water | 33.03 | deg C | [7 empty] | Water | VCEM | VCEM
SC04 | 08/07/2007 | 11:40 |  |  | Temperature, air | 33.3 | deg C | [7 empty] | Air | VCEM | VCEM
SC04 | 08/07/2007 | 11:40 | 0.5 | m | Depth | 0.5 | m |  |  |  |  | 0.4 | 0.1 | m | Water | VCEM | VCEM
SC04 | 08/07/2007 | 11:40 | 2.2 | m | Depth | 2.2 | m | [7 empty] | Water | VCEM | VCEM
SC04 | 08/07/2007 | 11:40 | 0.4 | m | Depth, Secchi Disk Depth | 0.8 | m |  |  |  |  | 0.4 | 0.1 | m | Water | VCEM | VCEM
SC04 | 08/07/2007 | 11:40 | 2.2 | m | Dissolved oxygen (DO) | 3.34 | mg/l | [7 empty] | Water | VCEM | VCEM
SC04 | 08/07/2007 | 11:40 | 2.2 | m | pH | 7.49 | [8 empty] | Water | VCEM | VCEM
SC04 | 08/07/2007 | 11:40 | 2.2 | m | Salinity | 0.35 | ppth | [7 empty] | Water | VCEM | VCEM
SC04 | 08/07/2007 | 11:40 | 2.2 | m | Specific conductance | 691 | uS/cm |  |  |  |  | 4.4 | 1.1 | uS/cm | Water | VCEM | VCEM
SC04 | 08/07/2007 | 11:40 | 2.2 | m | Temperature, water | 29.11 | deg C | [7 empty] | Water | VCEM | VCEM
HL14 | 2007-09-05 | 11:20 |  |  | Temperature, air | 27 | deg C | [7 empty] | Air | VCEM | VCEM
HL14 | 2007-09-05 | 11:20 |  |  | Depth of Collection-m | 0.5 | m | [7 empty] | Water | VCEM | VCEM
HL14 | 2007-09-05 | 11:20 |  |  | Depth of Collection-m | 0.5 | m | [7 empty] | Water | VCEM | VCEM
HL14 | 2007-09-05 | 11:20 |  |  | Depth, bottom | 2.5 | m | [7 empty] | Water | VCEM | VCEM
HL14 | 2007-09-05 | 11:20 |  |  | Depth, Secchi disk depth | 1.5 | m | [7 empty] | Water | VCEM | VCEM
HL14 | 2007-09-05 | 11:20 |  |  | Dissolved oxygen (DO) | 5.08 | mg/l | [7 empty] | Water | VCEM | VCEM | 1
HL14 | 2007-09-05 | 11:20 |  |  | pH-Field | 7.77 | None | [7 empty] | Water | VCEM | VCEM | 1
HL14 | 2007-09-05 | 11:20 |  |  | Salinity | 27.18 | ppth | [7 empty] | Water | VCEM | VCEM | 1
HL14 | 2007-09-05 | 11:20 |  |  | Specific conductance-Field | 42250 | umhos/cm | [7 empty] | Water | VCEM | VCEM | 1
HL14 | 2007-09-05 | 11:20 |  |  | Temperature, water | 29.4 | deg C | [7 empty] | Water | VCEM | VCEM | 1
HL18 | 2007-09-05 | 10:30 |  |  | Temperature, air | 26.2 | deg C | [7 empty] | Air | VCEM | VCEM
HL18 | 2007-09-05 | 10:30 |  |  | Depth of Collection-m | 0.5 | m | [7 empty] | Water | VCEM | VCEM
HL18 | 2007-09-05 | 10:30 |  |  | Depth of Collection-m | 0.5 | m | [7 empty] | Water | VCEM | VCEM
HL18 | 2007-09-05 | 10:30 |  |  | Depth, bottom | 3.2 | m | [7 empty] | Water | VCEM | VCEM
HL18 | 2007-09-05 | 10:30 |  |  | Depth, Secchi disk depth | 1 | m | [7 empty] | Water | VCEM | VCEM
HL18 | 2007-09-05 | 10:30 |  |  | Dissolved oxygen (DO) | 6.14 | mg/l | [7 empty] | Water | VCEM | VCEM | 1
HL18 | 2007-09-05 | 10:30 |  |  | pH-Field | 8.01 | None | [7 empty] | Water | VCEM | VCEM | 1
HL18 | 2007-09-05 | 10:30 |  |  | Salinity | 31.94 | ppth | [7 empty] | Water | VCEM | VCEM | 1
HL18 | 2007-09-05 | 10:30 |  |  | Specific conductance-Field | 48790 | umhos/cm | [7 empty] | Water | VCEM | VCEM | 1
HL18 | 2007-09-05 | 10:30 |  |  | Temperature, water | 28.5 | deg C | [7 empty] | Water | VCEM | VCEM | 1
RB01 | 2007-09-05 | 12:10 |  |  | Temperature, air | 28.8 | deg C | [7 empty] | Air | VCEM | VCEM
RB01 | 2007-09-05 | 12:10 |  |  | Depth of Collection-m | 0.5 | m | [7 empty] | Water | VCEM | VCEM
RB01 | 2007-09-05 | 12:10 |  |  | Depth of Collection-m | 0.5 | m | [7 empty] | Water | VCEM | VCEM
RB01 | 2007-09-05 | 12:10 |  |  | Depth, bottom | 1.7 | m | [7 empty] | Water | VCEM | VCEM
RB01 | 2007-09-05 | 12:10 |  |  | Depth, Secchi disk depth | 0.8 | m | [7 empty] | Water | VCEM | VCEM
RB01 | 2007-09-05 | 12:10 |  |  | Dissolved oxygen (DO) | 5.73 | mg/l | [7 empty] | Water | VCEM | VCEM | 1
RB01 | 2007-09-05 | 12:10 |  |  | pH-Field | 7.87 | None | [7 empty] | Water | VCEM | VCEM | 1
RB01 | 2007-09-05 | 12:10 |  |  | Salinity | 29.94 | ppth | [7 empty] | Water | VCEM | VCEM | 1
RB01 | 2007-09-05 | 12:10 |  |  | Specific conductance-Field | 46007 | umhos/cm | [7 empty] | Water | VCEM | VCEM | 1
RB01 | 2007-09-05 | 12:10 |  |  | Temperature, water | 29.9 | deg C | [7 empty] | Water | VCEM | VCEM | 1
HL14 | 2007-10-22 | 13:30 |  |  | Temperature, air | 29 | deg C | [7 empty] | Air | VCEM | VCEM
HL14 | 2007-10-22 | 13:30 |  |  | Depth of Collection-m | 0.5 | m | [7 empty] | Water | VCEM | VCEM
HL14 | 2007-10-22 | 13:30 |  |  | Depth of Collection-m | 0.5 | m | [7 empty] | Water | VCEM | VCEM
HL14 | 2007-10-22 | 13:30 |  |  | Depth, bottom | 2.3 | m | [7 empty] | Water | VCEM | VCEM
HL14 | 2007-10-22 | 13:30 |  |  | Depth, Secchi disk depth | 1.5 | m | [7 empty] | Water | VCEM | VCEM
HL14 | 2007-10-22 | 13:30 |  |  | Dissolved oxygen (DO) | 6.01 | mg/l | [7 empty] | Water | VCEM | VCEM | 1
HL14 | 2007-10-22 | 13:30 |  |  | pH-Field | 7.68 | None | [7 empty] | Water | VCEM | VCEM | 1
HL14 | 2007-10-22 | 13:30 |  |  | Salinity | 18.27 | ppth | [7 empty] | Water | VCEM | VCEM | 1
HL14 | 2007-10-22 | 13:30 |  |  | Specific conductance-Field | 29592 | umhos/cm | [7 empty] | Water | VCEM | VCEM | 1
HL14 | 2007-10-22 | 13:30 |  |  | Temperature, water | 26.9 | deg C | [7 empty] | Water | VCEM | VCEM | 1
HL18 | 2007-10-22 | 12:40 |  |  | Temperature, air | 28.1 | deg C | [7 empty] | Air | VCEM | VCEM
HL18 | 2007-10-22 | 12:40 |  |  | Depth of Collection-m | 0.5 | m | [7 empty] | Water | VCEM | VCEM
HL18 | 2007-10-22 | 12:40 |  |  | Depth of Collection-m | 0.5 | m | [7 empty] | Water | VCEM | VCEM
HL18 | 2007-10-22 | 12:40 |  |  | Depth, bottom | 4.5 | m | [7 empty] | Water | VCEM | VCEM
HL18 | 2007-10-22 | 12:40 |  |  | Depth, Secchi disk depth | 1.3 | m | [7 empty] | Water | VCEM | VCEM
HL18 | 2007-10-22 | 12:40 |  |  | Dissolved oxygen (DO) | 5.53 | mg/l | [7 empty] | Water | VCEM | VCEM | 1
HL18 | 2007-10-22 | 12:40 |  |  | pH-Field | 7.68 | None | [7 empty] | Water | VCEM | VCEM | 1
HL18 | 2007-10-22 | 12:40 |  |  | Salinity | 27.51 | ppth | [7 empty] | Water | VCEM | VCEM | 1
HL18 | 2007-10-22 | 12:40 |  |  | Specific conductance-Field | 42714 | umhos/cm | [7 empty] | Water | VCEM | VCEM | 1
HL18 | 2007-10-22 | 12:40 |  |  | Temperature, water | 26.38 | deg C | [7 empty] | Water | VCEM | VCEM | 1
RB01 | 2007-10-22 | 14:20 |  |  | Temperature, air | 28.4 | deg C | [7 empty] | Air | VCEM | VCEM
RB01 | 2007-10-22 | 14:20 |  |  | Depth of Collection-m | 0.5 | m | [7 empty] | Water | VCEM | VCEM
RB01 | 2007-10-22 | 14:20 |  |  | Depth of Collection-m | 0.5 | m | [7 empty] | Water | VCEM | VCEM
RB01 | 2007-10-22 | 14:20 |  |  | Depth, bottom | 1.8 | m | [7 empty] | Water | VCEM | VCEM
RB01 | 2007-10-22 | 14:20 |  |  | Depth, Secchi disk depth | 0.5 | m | [7 empty] | Water | VCEM | VCEM
RB01 | 2007-10-22 | 14:20 |  |  | Dissolved oxygen (DO) | 6.89 | mg/l | [7 empty] | Water | VCEM | VCEM | 1
RB01 | 2007-10-22 | 14:20 |  |  | pH-Field | 7.74 | None | [7 empty] | Water | VCEM | VCEM | 1
RB01 | 2007-10-22 | 14:20 |  |  | Salinity | 20.67 | ppth | [7 empty] | Water | VCEM | VCEM | 1
RB01 | 2007-10-22 | 14:20 |  |  | Specific conductance-Field | 33011 | umhos/cm | [7 empty] | Water | VCEM | VCEM | 1
RB01 | 2007-10-22 | 14:20 |  |  | Temperature, water | 28.15 | deg C | [7 empty] | Water | VCEM | VCEM | 1
RB01 | 11/05/2007 | 12:30 |  |  | Temperature, air | 22 | deg C | [7 empty] | Air | VCEM | VCEM
RB01 | 11/05/2007 | 12:30 |  |  | Temperature, air | 22 | deg C | [7 empty] | Air | VCEM | VCEM
RB01 | 11/05/2007 | 12:30 | 2 | m | Depth | 2 | m | [7 empty] | Water | VCEM | VCEM
RB01 | 11/05/2007 | 12:30 | 0.5 | m | Depth | 0.5 | m |  |  |  |  | 0.4 | 0.1 | m | Water | VCEM | VCEM
RB01 | 11/05/2007 | 12:30 |  |  | Depth of Collection-m | 0.5 | m | [7 empty] | Water | VCEM | VCEM
RB01 | 11/05/2007 | 12:30 |  |  | Depth of Collection-m | 0.5 | m | [7 empty] | Water | VCEM | VCEM
RB01 | 11/05/2007 | 12:30 |  |  | Depth, bottom | 2 | m | [7 empty] | Water | VCEM | VCEM
RB01 | 11/05/2007 | 12:30 | 0.3 | m | Depth, Secchi Disk Depth | 0.6 | m |  |  |  |  | 0.4 | 0.1 | m | Water | VCEM | VCEM
RB01 | 11/05/2007 | 12:30 |  |  | Depth, Secchi disk depth | 0.6 | m | [7 empty] | Water | VCEM | VCEM
RB01 | 11/05/2007 | 12:30 | 2 | m | Dissolved oxygen (DO) | 5.3 | mg/l | [7 empty] | Water | VCEM | VCEM
RB01 | 11/05/2007 | 12:30 |  |  | Dissolved oxygen (DO) | 5.3 | mg/l | [7 empty] | Water | VCEM | VCEM | 1
RB01 | 11/05/2007 | 12:30 | 2 | m | pH | 7.47 | [8 empty] | Water | VCEM | VCEM
RB01 | 11/05/2007 | 12:30 |  |  | pH-Field | 7.47 | None | [7 empty] | Water | VCEM | VCEM | 1
RB01 | 11/05/2007 | 12:30 | 2 | m | Salinity | 18.25 | ppth | [7 empty] | Water | VCEM | VCEM
RB01 | 11/05/2007 | 12:30 |  |  | Salinity | 18.25 | ppth | [7 empty] | Water | VCEM | VCEM | 1
RB01 | 11/05/2007 | 12:30 | 2 | m | Specific conductance | 29560 | uS/cm |  |  |  |  | 4.4 | 1.1 | uS/cm | Water | VCEM | VCEM
RB01 | 11/05/2007 | 12:30 |  |  | Specific conductance-Field | 29560 | umhos/cm | [7 empty] | Water | VCEM | VCEM | 1
RB01 | 11/05/2007 | 12:30 | 2 | m | Temperature, water | 22.37 | deg C | [7 empty] | Water | VCEM | VCEM
RB01 | 11/05/2007 | 12:30 |  |  | Temperature, water | 22.37 | deg C | [7 empty] | Water | VCEM | VCEM | 1
RB02 | 11/05/2007 | 12:00 |  |  | Temperature, air | 24.1 | deg C | [7 empty] | Air | VCEM | VCEM
RB02 | 11/05/2007 | 12:00 | 0.3 | m | Depth | 0.3 | m |  |  |  |  | 0.4 | 0.1 | m | Water | VCEM | VCEM
RB02 | 11/05/2007 | 12:00 | 0.5 | m | Depth | 0.5 | m | [7 empty] | Water | VCEM | VCEM
RB02 | 11/05/2007 | 12:00 | 0.25 | m | Depth, Secchi Disk Depth | 0.5 | m |  |  |  |  | 0.4 | 0.1 | m | Water | VCEM | VCEM
RB02 | 11/05/2007 | 12:00 | 0.5 | m | Dissolved oxygen (DO) | 4.94 | mg/l | [7 empty] | Water | VCEM | VCEM
RB02 | 11/05/2007 | 12:00 | 0.5 | m | pH | 7.25 | [8 empty] | Water | VCEM | VCEM
RB02 | 11/05/2007 | 12:00 | 0.5 | m | Salinity | 9.34 | ppth | [7 empty] | Water | VCEM | VCEM
RB02 | 11/05/2007 | 12:00 | 0.5 | m | Specific conductance | 16116 | uS/cm |  |  |  |  | 4.4 | 1.1 | uS/cm | Water | VCEM | VCEM
RB02 | 11/05/2007 | 12:00 | 0.5 | m | Temperature, water | 22.27 | deg C | [7 empty] | Water | VCEM | VCEM
RB03 | 11/05/2007 | 12:50 |  |  | Temperature, air | 24.5 | deg C | [7 empty] | Air | VCEM | VCEM
RB03 | 11/05/2007 | 12:50 | 0.8 | m | Depth | 0.8 | m | [7 empty] | Water | VCEM | VCEM
RB03 | 11/05/2007 | 12:50 | 0.5 | m | Depth | 0.5 | m |  |  |  |  | 0.4 | 0.1 | m | Water | VCEM | VCEM
RB03 | 11/05/2007 | 12:50 | 0.3 | m | Depth, Secchi Disk Depth | 0.6 | m |  |  |  |  | 0.4 | 0.1 | m | Water | VCEM | VCEM
RB03 | 11/05/2007 | 12:50 | 0.8 | m | Dissolved oxygen (DO) | 5.09 | mg/l | [7 empty] | Water | VCEM | VCEM
RB03 | 11/05/2007 | 12:50 | 0.8 | m | pH | 7.33 | [8 empty] | Water | VCEM | VCEM
RB03 | 11/05/2007 | 12:50 | 0.8 | m | Salinity | 18.37 | ppth | [7 empty] | Water | VCEM | VCEM
RB03 | 11/05/2007 | 12:50 | 0.8 | m | Specific conductance | 29705 | uS/cm |  |  |  |  | 4.4 | 1.1 | uS/cm | Water | VCEM | VCEM
RB03 | 11/05/2007 | 12:50 | 0.8 | m | Temperature, water | 24.2 | deg C | [7 empty] | Water | VCEM | VCEM
SC01 | 11/05/2007 | 12:20 |  |  | Temperature, air | 24 | deg C | [7 empty] | Air | VCEM | VCEM
SC01 | 11/05/2007 | 12:20 | 2.4 | m | Depth | 2.4 | m | [7 empty] | Water | VCEM | VCEM
SC01 | 11/05/2007 | 12:20 | 0.5 | m | Depth | 0.5 | m |  |  |  |  | 0.4 | 0.1 | m | Water | VCEM | VCEM
SC01 | 11/05/2007 | 12:20 | 0.5 | m | Depth, Secchi Disk Depth | 1 | m |  |  |  |  | 0.4 | 0.1 | m | Water | VCEM | VCEM
SC01 | 11/05/2007 | 12:20 | 2.4 | m | Dissolved oxygen (DO) | 5.63 | mg/l | [7 empty] | Water | VCEM | VCEM
SC01 | 11/05/2007 | 12:20 | 2.4 | m | pH | 7.38 | [8 empty] | Water | VCEM | VCEM
SC01 | 11/05/2007 | 12:20 | 2.4 | m | Salinity | 14.71 | ppth | [7 empty] | Water | VCEM | VCEM
SC01 | 11/05/2007 | 12:20 | 2.4 | m | Specific conductance | 24209 | uS/cm |  |  |  |  | 4.4 | 1.1 | uS/cm | Water | VCEM | VCEM
SC01 | 11/05/2007 | 12:20 | 2.4 | m | Temperature, water | 21.9 | deg C | [7 empty] | Water | VCEM | VCEM
SC02 | 11/05/2007 | 11:40 |  |  | Temperature, air | 24.5 | deg C | [7 empty] | Air | VCEM | VCEM
SC02 | 11/05/2007 | 11:40 | 0.5 | m | Depth | 0.5 | m |  |  |  |  | 0.4 | 0.1 | m | Water | VCEM | VCEM
SC02 | 11/05/2007 | 11:40 | 1.1 | m | Depth | 1.1 | m | [7 empty] | Water | VCEM | VCEM
SC02 | 11/05/2007 | 11:40 | 0.3 | m | Depth, Secchi Disk Depth | 0.6 | m |  |  |  |  | 0.4 | 0.1 | m | Water | VCEM | VCEM
SC02 | 11/05/2007 | 11:40 | 1.1 | m | Dissolved oxygen (DO) | 4.66 | mg/l | [7 empty] | Water | VCEM | VCEM
SC02 | 11/05/2007 | 11:40 | 1.1 | m | pH | 7.05 | [8 empty] | Water | VCEM | VCEM
SC02 | 11/05/2007 | 11:40 | 1.1 | m | Salinity | 7.53 | ppth | [7 empty] | Water | VCEM | VCEM
SC02 | 11/05/2007 | 11:40 | 1.1 | m | Specific conductance | 13347 | uS/cm |  |  |  |  | 4.4 | 1.1 | uS/cm | Water | VCEM | VCEM
SC02 | 11/05/2007 | 11:40 | 1.1 | m | Temperature, water | 21.1 | deg C | [7 empty] | Water | VCEM | VCEM
SC04 | 11/05/2007 | 11:00 |  |  | Temperature, air | 23 | deg C | [7 empty] | Air | VCEM | VCEM
SC04 | 11/05/2007 | 11:00 | 3 | m | Depth | 3 | m | [7 empty] | Water | VCEM | VCEM
SC04 | 11/05/2007 | 11:00 | 0.5 | m | Depth | 0.5 | m |  |  |  |  | 0.4 | 0.1 | m | Water | VCEM | VCEM
SC04 | 11/05/2007 | 11:00 | 0.4 | m | Depth, Secchi Disk Depth | 0.8 | m |  |  |  |  | 0.4 | 0.1 | m | Water | VCEM | VCEM
SC04 | 11/05/2007 | 11:00 | 3 | m | Dissolved oxygen (DO) | 4.78 | mg/l | [7 empty] | Water | VCEM | VCEM
SC04 | 11/05/2007 | 11:00 | 3 | m | pH | 7.05 | [8 empty] | Water | VCEM | VCEM
SC04 | 11/05/2007 | 11:00 | 3 | m | Salinity | 0.11 | ppth | [7 empty] | Water | VCEM | VCEM
SC04 | 11/05/2007 | 11:00 | 3 | m | Specific conductance | 242 | uS/cm |  |  |  |  | 4.4 | 1.1 | uS/cm | Water | VCEM | VCEM
SC04 | 11/05/2007 | 11:00 | 3 | m | Temperature, water | 19.86 | deg C | [7 empty] | Water | VCEM | VCEM
HL14 | 11/06/2007 | 11:00 |  |  | Temperature, air | 21.6 | deg C | [7 empty] | Air | VCEM | VCEM
HL14 | 11/06/2007 | 11:00 |  |  | Depth of Collection-m | 0.5 | m | [7 empty] | Water | VCEM | VCEM
HL14 | 11/06/2007 | 11:00 |  |  | Depth of Collection-m | 0.5 | m | [7 empty] | Water | VCEM | VCEM
HL14 | 11/06/2007 | 11:00 |  |  | Depth, bottom | 2.9 | m | [7 empty] | Water | VCEM | VCEM
HL14 | 11/06/2007 | 11:00 |  |  | Depth, Secchi disk depth | 1.1 | m | [7 empty] | Water | VCEM | VCEM
HL14 | 11/06/2007 | 11:00 |  |  | Dissolved oxygen (DO) | 6.63 | mg/l | [7 empty] | Water | VCEM | VCEM | 1
HL14 | 11/06/2007 | 11:00 |  |  | pH-Field | 7.89 | None | [7 empty] | Water | VCEM | VCEM | 1
HL14 | 11/06/2007 | 11:00 |  |  | Salinity | 20.26 | ppth | [7 empty] | Water | VCEM | VCEM | 1
HL14 | 11/06/2007 | 11:00 |  |  | Specific conductance-Field | 32467 | umhos/cm | [7 empty] | Water | VCEM | VCEM | 1
HL14 | 11/06/2007 | 11:00 |  |  | Temperature, water | 20.88 | deg C | [7 empty] | Water | VCEM | VCEM | 1
HL17 | 11/06/2007 | 12:10 |  |  | Temperature, air | 23.8 | deg C | [7 empty] | Air | VCEM | VCEM
HL17 | 11/06/2007 | 12:10 | 2.9 | m | Depth | 2.9 | m | [7 empty] | Water | VCEM | VCEM
HL17 | 11/06/2007 | 12:10 | 0.5 | m | Depth | 0.5 | m |  |  |  |  | 0.4 | 0.1 | m | Water | VCEM | VCEM
HL17 | 11/06/2007 | 12:10 | 0.6 | m | Depth, Secchi Disk Depth | 1.2 | m |  |  |  |  | 0.4 | 0.1 | m | Water | VCEM | VCEM
HL17 | 11/06/2007 | 12:10 | 2.9 | m | Dissolved oxygen (DO) | 6.74 | mg/l | [7 empty] | Water | VCEM | VCEM
HL17 | 11/06/2007 | 12:10 | 2.9 | m | pH | 7.91 | [8 empty] | Water | VCEM | VCEM
HL17 | 11/06/2007 | 12:10 | 2.9 | m | Salinity | 23.09 | ppth | [7 empty] | Water | VCEM | VCEM
HL17 | 11/06/2007 | 12:10 | 2.9 | m | Specific conductance | 36741 | uS/cm |  |  |  |  | 4.4 | 1.1 | uS/cm | Water | VCEM | VCEM
HL17 | 11/06/2007 | 12:10 | 2.9 | m | Temperature, water | 21.53 | deg C | [7 empty] | Water | VCEM | VCEM
HL18 | 11/06/2007 | 12:30 |  |  | Temperature, air | 22.8 | deg C | [7 empty] | Air | VCEM | VCEM
HL18 | 11/06/2007 | 12:30 |  |  | Temperature, air | 22.8 | deg C | [7 empty] | Air | VCEM | VCEM
HL18 | 11/06/2007 | 12:30 | 0.5 | m | Depth | 0.5 | m |  |  |  |  | 0.4 | 0.1 | m | Water | VCEM | VCEM
HL18 | 11/06/2007 | 12:30 | 5.6 | m | Depth | 5.6 | m | [7 empty] | Water | VCEM | VCEM
HL18 | 11/06/2007 | 12:30 |  |  | Depth of Collection-m | 0.5 | m | [7 empty] | Water | VCEM | VCEM
HL18 | 11/06/2007 | 12:30 |  |  | Depth of Collection-m | 0.5 | m | [7 empty] | Water | VCEM | VCEM
HL18 | 11/06/2007 | 12:30 |  |  | Depth, bottom | 5.6 | m | [7 empty] | Water | VCEM | VCEM
HL18 | 11/06/2007 | 12:30 | 0.55 | m | Depth, Secchi Disk Depth | 1.1 | m |  |  |  |  | 0.4 | 0.1 | m | Water | VCEM | VCEM
HL18 | 11/06/2007 | 12:30 |  |  | Depth, Secchi disk depth | 1.1 | m | [7 empty] | Water | VCEM | VCEM
HL18 | 11/06/2007 | 12:30 | 5.6 | m | Dissolved oxygen (DO) | 6.66 | mg/l | [7 empty] | Water | VCEM | VCEM
HL18 | 11/06/2007 | 12:30 |  |  | Dissolved oxygen (DO) | 6.66 | mg/l | [7 empty] | Water | VCEM | VCEM | 1
HL18 | 11/06/2007 | 12:30 | 5.6 | m | pH | 7.9 | [8 empty] | Water | VCEM | VCEM
HL18 | 11/06/2007 | 12:30 |  |  | pH-Field | 7.9 | None | [7 empty] | Water | VCEM | VCEM | 1
HL18 | 11/06/2007 | 12:30 | 5.6 | m | Salinity | 25.27 | ppth | [7 empty] | Water | VCEM | VCEM
HL18 | 11/06/2007 | 12:30 |  |  | Salinity | 25.27 | ppth | [7 empty] | Water | VCEM | VCEM | 1
HL18 | 11/06/2007 | 12:30 | 5.6 | m | Specific conductance | 39502 | uS/cm |  |  |  |  | 4.4 | 1.1 | uS/cm | Water | VCEM | VCEM
HL18 | 11/06/2007 | 12:30 |  |  | Specific conductance-Field | 39502 | umhos/cm | [7 empty] | Water | VCEM | VCEM | 1
HL18 | 11/06/2007 | 12:30 | 5.6 | m | Temperature, water | 21.56 | deg C | [7 empty] | Water | VCEM | VCEM
HL18 | 11/06/2007 | 12:30 |  |  | Temperature, water | 21.56 | deg C | [7 empty] | Water | VCEM | VCEM | 1
HL19 | 11/06/2007 | 13:00 |  |  | Temperature, air | 23.3 | deg C | [7 empty] | Air | VCEM | VCEM
HL19 | 11/06/2007 | 13:00 | 1.8 | m | Depth | 1.8 | m | [7 empty] | Water | VCEM | VCEM
HL19 | 11/06/2007 | 13:00 | 0.5 | m | Depth | 0.5 | m |  |  |  |  | 0.4 | 0.1 | m | Water | VCEM | VCEM
HL19 | 11/06/2007 | 13:00 | 0.45 | m | Depth, Secchi Disk Depth | 0.9 | m |  |  |  |  | 0.4 | 0.1 | m | Water | VCEM | VCEM
HL19 | 11/06/2007 | 13:00 | 1.8 | m | Dissolved oxygen (DO) | 6.26 | mg/l | [7 empty] | Water | VCEM | VCEM
HL19 | 11/06/2007 | 13:00 | 1.8 | m | pH | 7.8 | [8 empty] | Water | VCEM | VCEM
HL19 | 11/06/2007 | 13:00 | 1.8 | m | Salinity | 21.96 | ppth | [7 empty] | Water | VCEM | VCEM
HL19 | 11/06/2007 | 13:00 | 1.8 | m | Specific conductance | 34049 | uS/cm |  |  |  |  | 4.4 | 1.1 | uS/cm | Water | VCEM | VCEM
HL19 | 11/06/2007 | 13:00 | 1.8 | m | Temperature, water | 21.79 | deg C | [7 empty] | Water | VCEM | VCEM
HL20 | 11/06/2007 | 13:30 |  |  | Temperature, air | 22.1 | deg C | [7 empty] | Air | VCEM | VCEM
HL20 | 11/06/2007 | 13:30 | 0.5 | m | Depth | 0.5 | m |  |  |  |  | 0.4 | 0.1 | m | Water | VCEM | VCEM
HL20 | 11/06/2007 | 13:30 | 1.8 | m | Depth | 1.8 | m | [7 empty] | Water | VCEM | VCEM
HL20 | 11/06/2007 | 13:30 | 0.5 | m | Depth, Secchi Disk Depth | 1 | m |  |  |  |  | 0.4 | 0.1 | m | Water | VCEM | VCEM
HL20 | 11/06/2007 | 13:30 | 1.8 | m | Dissolved oxygen (DO) | 6.85 | mg/l | [7 empty] | Water | VCEM | VCEM
HL20 | 11/06/2007 | 13:30 | 1.8 | m | pH | 7.98 | [8 empty] | Water | VCEM | VCEM
HL20 | 11/06/2007 | 13:30 | 1.8 | m | Salinity | 32.63 | ppth | [7 empty] | Water | VCEM | VCEM
HL20 | 11/06/2007 | 13:30 | 1.8 | m | Specific conductance | 49747 | uS/cm |  |  |  |  | 4.4 | 1.1 | uS/cm | Water | VCEM | VCEM
HL20 | 11/06/2007 | 13:30 | 1.8 | m | Temperature, water | 22.06 | deg C | [7 empty] | Water | VCEM | VCEM
HL14 | 2007-12-04 | 13:20 |  |  | Temperature, air | 19.7 | deg C | [7 empty] | Air | VCEM | VCEM
HL14 | 2007-12-04 | 13:20 |  |  | Depth of Collection-m | 0.5 | m | [7 empty] | Water | VCEM | VCEM
HL14 | 2007-12-04 | 13:20 |  |  | Depth of Collection-m | 0.5 | m | [7 empty] | Water | VCEM | VCEM
HL14 | 2007-12-04 | 13:20 |  |  | Depth, bottom | 2 | m | [7 empty] | Water | VCEM | VCEM
HL14 | 2007-12-04 | 13:20 |  |  | Depth, Secchi disk depth | 1.4 | m | [7 empty] | Water | VCEM | VCEM
HL14 | 2007-12-04 | 13:20 |  |  | Dissolved oxygen (DO) | 7.44 | mg/l | [7 empty] | Water | VCEM | VCEM | 1
HL14 | 2007-12-04 | 13:20 |  |  | pH-Field | 7.8 | None | [7 empty] | Water | VCEM | VCEM | 1
HL14 | 2007-12-04 | 13:20 |  |  | Salinity | 21.91 | ppth | [7 empty] | Water | VCEM | VCEM | 1
HL14 | 2007-12-04 | 13:20 |  |  | Specific conductance-Field | 34839 | umhos/cm | [7 empty] | Water | VCEM | VCEM | 1
HL14 | 2007-12-04 | 13:20 |  |  | Temperature, water | 20.73 | deg C | [7 empty] | Water | VCEM | VCEM | 1
HL18 | 2007-12-04 | 11:50 |  |  | Temperature, air | 18.6 | deg C | [7 empty] | Air | VCEM | VCEM
HL18 | 2007-12-04 | 11:50 |  |  | Depth of Collection-m | 0.5 | m | [7 empty] | Water | VCEM | VCEM
HL18 | 2007-12-04 | 11:50 |  |  | Depth of Collection-m | 0.5 | m | [7 empty] | Water | VCEM | VCEM
HL18 | 2007-12-04 | 11:50 |  |  | Depth, bottom | 3.5 | m | [7 empty] | Water | VCEM | VCEM
HL18 | 2007-12-04 | 11:50 |  |  | Depth, Secchi disk depth | 1.8 | m | [7 empty] | Water | VCEM | VCEM
HL18 | 2007-12-04 | 11:50 |  |  | Dissolved oxygen (DO) | 7.49 | mg/l | [7 empty] | Water | VCEM | VCEM | 1
HL18 | 2007-12-04 | 11:50 |  |  | pH-Field | 7.88 | None | [7 empty] | Water | VCEM | VCEM | 1
HL18 | 2007-12-04 | 11:50 |  |  | Salinity | 27.35 | ppth | [7 empty] | Water | VCEM | VCEM | 1
HL18 | 2007-12-04 | 11:50 |  |  | Specific conductance-Field | 42586 | umhos/cm | [7 empty] | Water | VCEM | VCEM | 1
HL18 | 2007-12-04 | 11:50 |  |  | Temperature, water | 20.52 | deg C | [7 empty] | Water | VCEM | VCEM | 1
RB01 | 2007-12-04 | 10:50 |  |  | Temperature, air | 21.6 | deg C | [7 empty] | Air | VCEM | VCEM
RB01 | 2007-12-04 | 10:50 |  |  | Depth of Collection-m | 0.5 | m | [7 empty] | Water | VCEM | VCEM
RB01 | 2007-12-04 | 10:50 |  |  | Depth of Collection-m | 0.5 | m | [7 empty] | Water | VCEM | VCEM
RB01 | 2007-12-04 | 10:50 |  |  | Depth, bottom | 1.7 | m | [7 empty] | Water | VCEM | VCEM
RB01 | 2007-12-04 | 10:50 |  |  | Depth, Secchi disk depth | 1 | m | [7 empty] | Water | VCEM | VCEM
RB01 | 2007-12-04 | 10:50 |  |  | Dissolved oxygen (DO) | 6.93 | mg/l | [7 empty] | Water | VCEM | VCEM | 1
RB01 | 2007-12-04 | 10:50 |  |  | pH-Field | 7.69 | None | [7 empty] | Water | VCEM | VCEM | 1
RB01 | 2007-12-04 | 10:50 |  |  | Salinity | 21.85 | ppth | [7 empty] | Water | VCEM | VCEM | 1
RB01 | 2007-12-04 | 10:50 |  |  | Specific conductance-Field | 34785 | umhos/cm | [7 empty] | Water | VCEM | VCEM | 1
RB01 | 2007-12-04 | 10:50 |  |  | Temperature, water | 19.56 | deg C | [7 empty] | Water | VCEM | VCEM | 1
HL14 | 2008-01-04 | 13:50 |  |  | Temperature, air | 15.8 | deg C | [7 empty] | Air | VCEM | VCEM
HL14 | 2008-01-04 | 13:50 |  |  | Depth of Collection-m | 0.5 | m | [7 empty] | Water | VCEM | VCEM
HL14 | 2008-01-04 | 13:50 |  |  | Depth of Collection-m | 0.5 | m | [7 empty] | Water | VCEM | VCEM
HL14 | 2008-01-04 | 13:50 |  |  | Depth, bottom | 2.8 | m | [7 empty] | Water | VCEM | VCEM
HL14 | 2008-01-04 | 13:50 |  |  | Depth, Secchi disk depth | 2 | m | [7 empty] | Water | VCEM | VCEM
HL14 | 2008-01-04 | 13:50 |  |  | pH-Field | 7.71 | None | [7 empty] | Water | VCEM | VCEM | 1
HL14 | 2008-01-04 | 13:50 |  |  | Salinity | 27.71 | ppth | [7 empty] | Water | VCEM | VCEM | 1
HL14 | 2008-01-04 | 13:50 |  |  | Specific conductance-Field | 42980 | umhos/cm | [7 empty] | Water | VCEM | VCEM | 1
HL14 | 2008-01-04 | 13:50 |  |  | Temperature, water | 19.39 | deg C | [7 empty] | Water | VCEM | VCEM | 1
HL18 | 2008-01-04 | 14:30 |  |  | Temperature, air | 16.8 | deg C | [7 empty] | Air | VCEM | VCEM
HL18 | 2008-01-04 | 14:30 |  |  | Depth of Collection-m | 0.5 | m | [7 empty] | Water | VCEM | VCEM
HL18 | 2008-01-04 | 14:30 |  |  | Depth of Collection-m | 0.5 | m | [7 empty] | Water | VCEM | VCEM
HL18 | 2008-01-04 | 14:30 |  |  | Depth, bottom | 5.3 | m | [7 empty] | Water | VCEM | VCEM
HL18 | 2008-01-04 | 14:30 |  |  | Depth, Secchi disk depth | 1.9 | m | [7 empty] | Water | VCEM | VCEM
HL18 | 2008-01-04 | 14:30 |  |  | pH-Field | 7.99 | None | [7 empty] | Water | VCEM | VCEM | 1
HL18 | 2008-01-04 | 14:30 |  |  | Salinity | 33.83 | ppth | [7 empty] | Water | VCEM | VCEM | 1
HL18 | 2008-01-04 | 14:30 |  |  | Specific conductance-Field | 51341 | umhos/cm | [7 empty] | Water | VCEM | VCEM | 1
HL18 | 2008-01-04 | 14:30 |  |  | Temperature, water | 18.45 | deg C | [7 empty] | Water | VCEM | VCEM | 1
RB01 | 2008-01-04 | 13:10 |  |  | Temperature, air | 15.9 | deg C | [7 empty] | Air | VCEM | VCEM
RB01 | 2008-01-04 | 13:10 |  |  | Depth of Collection-m | 0.5 | m | [7 empty] | Water | VCEM | VCEM
RB01 | 2008-01-04 | 13:10 |  |  | Depth of Collection-m | 0.5 | m | [7 empty] | Water | VCEM | VCEM
RB01 | 2008-01-04 | 13:10 |  |  | Depth, bottom | 2.1 | m | [7 empty] | Water | VCEM | VCEM
RB01 | 2008-01-04 | 13:10 |  |  | Depth, Secchi disk depth | 1.1 | m | [7 empty] | Water | VCEM | VCEM
RB01 | 2008-01-04 | 13:10 |  |  | pH-Field | 7.81 | None | [7 empty] | Water | VCEM | VCEM | 1
RB01 | 2008-01-04 | 13:10 |  |  | Salinity | 27.98 | ppth | [7 empty] | Water | VCEM | VCEM | 1
RB01 | 2008-01-04 | 13:10 |  |  | Specific conductance-Field | 43330 | umhos/cm | [7 empty] | Water | VCEM | VCEM | 1
RB01 | 2008-01-04 | 13:10 |  |  | Temperature, water | 19.3 | deg C | [7 empty] | Water | VCEM | VCEM | 1
RB01 | 02/04/2008 | 13:20 |  |  | Temperature, air | 23.6 | deg C | [7 empty] | Air | VCEM | VCEM
RB01 | 02/04/2008 | 13:20 |  |  | Temperature, air | 23.6 | deg C | [7 empty] | Air | VCEM | VCEM
RB01 | 02/04/2008 | 13:20 |  |  | Depth of Collection-m | 0.5 | m | [7 empty] | Water | VCEM | VCEM
RB01 | 02/04/2008 | 13:20 |  |  | Depth of Collection-m | 0.5 | m | [7 empty] | Water | VCEM | VCEM
RB01 | 02/04/2008 | 13:20 | 1.4 | m | Depth, bottom | 1.4 | m | [7 empty] | Water | VCEM | VCEM
RB01 | 02/04/2008 | 13:20 |  |  | Depth, bottom | 1.4 | m | [7 empty] | Water | VCEM | VCEM
RB01 | 02/04/2008 | 13:20 | 0.5 | m | Depth, Sample | 0.5 | m |  |  |  |  | 0.4 | 0.1 | m | Water | VCEM | VCEM
RB01 | 02/04/2008 | 13:20 | 0.3 | m | Depth, Secchi Disk Depth | 0.6 | m |  |  |  |  | 0.4 | 0.1 | m | Water | VCEM | VCEM
RB01 | 02/04/2008 | 13:20 |  |  | Depth, Secchi disk depth | 0.6 | m | [7 empty] | Water | VCEM | VCEM
RB01 | 02/04/2008 | 13:20 | 1.4 | m | Dissolved oxygen (DO) | 7.61 | mg/l | [7 empty] | Water | VCEM | VCEM
RB01 | 02/04/2008 | 13:20 |  |  | Dissolved oxygen (DO) | 7.61 | mg/l | [7 empty] | Water | VCEM | VCEM | 1
RB01 | 02/04/2008 | 13:20 | 1.4 | m | pH | 8.04 | [8 empty] | Water | VCEM | VCEM
RB01 | 02/04/2008 | 13:20 |  |  | pH-Field | 8.04 | None | [7 empty] | Water | VCEM | VCEM | 1
RB01 | 02/04/2008 | 13:20 | 1.4 | m | Salinity | 26.55 | ppth | [7 empty] | Water | VCEM | VCEM
RB01 | 02/04/2008 | 13:20 |  |  | Salinity | 26.55 | ppth | [7 empty] | Water | VCEM | VCEM | 1
RB01 | 02/04/2008 | 13:20 | 1.4 | m | Specific conductance | 41360 | uS/cm |  |  |  |  | 4.4 | 1.1 | uS/cm | Water | VCEM | VCEM
RB01 | 02/04/2008 | 13:20 |  |  | Specific conductance-Field | 41360 | umhos/cm | [7 empty] | Water | VCEM | VCEM | 1
RB01 | 02/04/2008 | 13:20 | 1.4 | m | Temperature, water | 22.2 | deg C | [7 empty] | Water | VCEM | VCEM
RB01 | 02/04/2008 | 13:20 |  |  | Temperature, water | 22.2 | deg C | [7 empty] | Water | VCEM | VCEM | 1
RB02 | 02/04/2008 | 12:40 |  |  | Temperature, air | 24.2 | deg C | [7 empty] | Air | VCEM | VCEM
RB02 | 02/04/2008 | 12:40 | 0.5 | m | Depth, bottom | 0.5 | m | [7 empty] | Water | VCEM | VCEM
RB02 | 02/04/2008 | 12:40 | 0.3 | m | Depth, Sample | 0.3 | m |  |  |  |  | 0.4 | 0.1 | m | Water | VCEM | VCEM
RB02 | 02/04/2008 | 12:40 | 0.25 | m | Depth, Secchi Disk Depth | 0.5 | m |  |  |  |  | 0.4 | 0.1 | m | Water | VCEM | VCEM
RB02 | 02/04/2008 | 12:40 | 0.5 | m | Dissolved oxygen (DO) | 8.91 | mg/l | [7 empty] | Water | VCEM | VCEM
RB02 | 02/04/2008 | 12:40 | 0.5 | m | pH | 7.93 | [8 empty] | Water | VCEM | VCEM
RB02 | 02/04/2008 | 12:40 | 0.5 | m | Salinity | 10.62 | ppth | [7 empty] | Water | VCEM | VCEM
RB02 | 02/04/2008 | 12:40 | 0.5 | m | Specific conductance | 18026 | uS/cm |  |  |  |  | 4.4 | 1.1 | uS/cm | Water | VCEM | VCEM
RB02 | 02/04/2008 | 12:40 | 0.5 | m | Temperature, water | 21.7 | deg C | [7 empty] | Water | VCEM | VCEM
RB03 | 02/04/2008 | 13:40 |  |  | Temperature, air | 24.7 | deg C | [7 empty] | Air | VCEM | VCEM
RB03 | 02/04/2008 | 13:40 | 0.4 | m | Depth, bottom | 0.4 | m | [7 empty] | Water | VCEM | VCEM
RB03 | 02/04/2008 | 13:40 | 0.1 | m | Depth, Sample | 0.1 | m |  |  |  |  | 0.4 | 0.1 | m | Water | VCEM | VCEM
RB03 | 02/04/2008 | 13:40 | 0.15 | m | Depth, Secchi Disk Depth | 0.3 | m |  |  |  |  | 0.4 | 0.1 | m | Water | VCEM | VCEM
RB03 | 02/04/2008 | 13:40 | 0.4 | m | Dissolved oxygen (DO) | 9.17 | mg/l | [7 empty] | Water | VCEM | VCEM
RB03 | 02/04/2008 | 13:40 | 0.4 | m | pH | 7.95 | [8 empty] | Water | VCEM | VCEM
RB03 | 02/04/2008 | 13:40 | 0.4 | m | Salinity | 21.4 | ppth | [7 empty] | Water | VCEM | VCEM
RB03 | 02/04/2008 | 13:40 | 0.4 | m | Specific conductance | 34140 | uS/cm |  |  |  |  | 4.4 | 1.1 | uS/cm | Water | VCEM | VCEM
RB03 | 02/04/2008 | 13:40 | 0.4 | m | Temperature, water | 25.4 | deg C | [7 empty] | Water | VCEM | VCEM
SC01 | 02/04/2008 | 13:10 |  |  | Temperature, air | 24.4 | deg C | [7 empty] | Air | VCEM | VCEM
SC01 | 02/04/2008 | 13:10 | 2 | m | Depth, bottom | 2 | m | [7 empty] | Water | VCEM | VCEM
SC01 | 02/04/2008 | 13:10 | 0.5 | m | Depth, Sample | 0.5 | m |  |  |  |  | 0.4 | 0.1 | m | Water | VCEM | VCEM
SC01 | 02/04/2008 | 13:10 | 0.55 | m | Depth, Secchi Disk Depth | 1.1 | m |  |  |  |  | 0.4 | 0.1 | m | Water | VCEM | VCEM
SC01 | 02/04/2008 | 13:10 | 2 | m | Dissolved oxygen (DO) | 8.75 | mg/l | [7 empty] | Water | VCEM | VCEM
SC01 | 02/04/2008 | 13:10 | 2 | m | pH | 8.06 | [8 empty] | Water | VCEM | VCEM
SC01 | 02/04/2008 | 13:10 | 2 | m | Salinity | 25.8 | ppth | [7 empty] | Water | VCEM | VCEM
SC01 | 02/04/2008 | 13:10 | 2 | m | Specific conductance | 40425 | uS/cm |  |  |  |  | 4.4 | 1.1 | uS/cm | Water | VCEM | VCEM
SC01 | 02/04/2008 | 13:10 | 2 | m | Temperature, water | 21.5 | deg C | [7 empty] | Water | VCEM | VCEM
SC02 | 02/04/2008 | 12:20 |  |  | Temperature, air | 23.1 | deg C | [7 empty] | Air | VCEM | VCEM
SC02 | 02/04/2008 | 12:20 | 0.7 | m | Depth, bottom | 0.7 | m | [7 empty] | Water | VCEM | VCEM
SC02 | 02/04/2008 | 12:20 | 0.5 | m | Depth, Sample | 0.5 | m |  |  |  |  | 0.4 | 0.1 | m | Water | VCEM | VCEM
SC02 | 02/04/2008 | 12:20 | 0.3 | m | Depth, Secchi Disk Depth | 0.6 | m |  |  |  |  | 0.4 | 0.1 | m | Water | VCEM | VCEM
SC02 | 02/04/2008 | 12:20 | 0.7 | m | Dissolved oxygen (DO) | 6.25 | mg/l | [7 empty] | Water | VCEM | VCEM
SC02 | 02/04/2008 | 12:20 | 0.7 | m | pH | 7.84 | [8 empty] | Water | VCEM | VCEM
SC02 | 02/04/2008 | 12:20 | 0.7 | m | Salinity | 12.26 | ppth | [7 empty] | Water | VCEM | VCEM
SC02 | 02/04/2008 | 12:20 | 0.7 | m | Specific conductance | 20566 | uS/cm |  |  |  |  | 4.4 | 1.1 | uS/cm | Water | VCEM | VCEM
SC02 | 02/04/2008 | 12:20 | 0.7 | m | Temperature, water | 22.35 | deg C | [7 empty] | Water | VCEM | VCEM
HL14 | 2008-02-05 | 11:10 |  |  | Temperature, air | 23.4 | deg C | [7 empty] | Air | VCEM | VCEM
HL14 | 2008-02-05 | 11:10 |  |  | Depth of Collection-m | 0.5 | m | [7 empty] | Water | VCEM | VCEM
HL14 | 2008-02-05 | 11:10 |  |  | Depth of Collection-m | 0.5 | m | [7 empty] | Water | VCEM | VCEM
HL14 | 2008-02-05 | 11:10 |  |  | Depth, bottom | 2.8 | m | [7 empty] | Water | VCEM | VCEM
HL14 | 2008-02-05 | 11:10 |  |  | Depth, Secchi disk depth | 2 | m | [7 empty] | Water | VCEM | VCEM
HL14 | 2008-02-05 | 11:10 |  |  | Dissolved oxygen (DO) | 6.91 | mg/l | [7 empty] | Water | VCEM | VCEM | 1
HL14 | 2008-02-05 | 11:10 |  |  | pH-Field | 8.16 | None | [7 empty] | Water | VCEM | VCEM | 1
HL14 | 2008-02-05 | 11:10 |  |  | Temperature, water | 21.1 | deg C | [7 empty] | Water | VCEM | VCEM | 1
HL17 | 02/05/2008 | 12:10 |  |  | Temperature, air | 23.3 | deg C | [7 empty] | Air | VCEM | VCEM
HL17 | 02/05/2008 | 12:10 | 3 | m | Depth, bottom | 3 | m | [7 empty] | Water | VCEM | VCEM
HL17 | 02/05/2008 | 12:10 | 0.5 | m | Depth, Sample | 0.5 | m |  |  |  |  | 0.4 | 0.1 | m | Water | VCEM | VCEM
HL17 | 02/05/2008 | 12:10 | 0.9 | m | Depth, Secchi Disk Depth | 1.8 | m |  |  |  |  | 0.4 | 0.1 | m | Water | VCEM | VCEM
HL17 | 02/05/2008 | 12:10 | 3 | m | Dissolved oxygen (DO) | 7.23 | mg/l | [7 empty] | Water | VCEM | VCEM
HL17 | 02/05/2008 | 12:10 | 3 | m | pH | 8.11 | [8 empty] | Water | VCEM | VCEM
HL17 | 02/05/2008 | 12:10 | 3 | m | Salinity | 33.8 | ppth | [7 empty] | Water | VCEM | VCEM
HL17 | 02/05/2008 | 12:10 | 3 | m | Specific conductance | 51320 | uS/cm |  |  |  |  | 4.4 | 1.1 | uS/cm | Water | VCEM | VCEM
HL17 | 02/05/2008 | 12:10 | 3 | m | Temperature, water | 19 | deg C | [7 empty] | Water | VCEM | VCEM
HL18 | 02/05/2008 | 12:30 |  |  | Temperature, air | 23.1 | deg C | [7 empty] | Air | VCEM | VCEM
HL18 | 02/05/2008 | 12:30 |  |  | Depth of Collection-m | 0.5 | m | [7 empty] | Water | VCEM | VCEM
HL18 | 02/05/2008 | 12:30 |  |  | Depth of Collection-m | 0.5 | m | [7 empty] | Water | VCEM | VCEM
HL18 | 02/05/2008 | 12:30 |  |  | Depth, bottom | 4.3 | m | [7 empty] | Water | VCEM | VCEM
HL18 | 02/05/2008 | 12:30 |  |  | Depth, Secchi disk depth | 1.8 | m | [7 empty] | Water | VCEM | VCEM
HL18 | 02/05/2008 | 12:30 |  |  | Dissolved oxygen (DO) | 7.25 | mg/l | [7 empty] | Water | VCEM | VCEM | 1
HL18 | 02/05/2008 | 12:30 |  |  | pH-Field | 8.11 | None | [7 empty] | Water | VCEM | VCEM | 1
HL18 | 02/05/2008 | 12:30 |  |  | Temperature, water | 19.1 | deg C | [7 empty] | Water | VCEM | VCEM | 1
HL19 | 02/05/2008 | 13:00 |  |  | Temperature, air | 23.5 | deg C | [7 empty] | Air | VCEM | VCEM
HL19 | 02/05/2008 | 13:00 | 1.9 | m | Depth, bottom | 1.9 | m | [7 empty] | Water | VCEM | VCEM
HL19 | 02/05/2008 | 13:00 | 0.5 | m | Depth, Sample | 0.5 | m |  |  |  |  | 0.4 | 0.1 | m | Water | VCEM | VCEM
HL19 | 02/05/2008 | 13:00 | 0.7 | m | Depth, Secchi Disk Depth | 1.4 | m |  |  |  |  | 0.4 | 0.1 | m | Water | VCEM | VCEM
HL19 | 02/05/2008 | 13:00 | 1.9 | m | Dissolved oxygen (DO) | 7.29 | mg/l | [7 empty] | Water | VCEM | VCEM
HL19 | 02/05/2008 | 13:00 | 1.9 | m | pH | 8.08 | [8 empty] | Water | VCEM | VCEM
HL19 | 02/05/2008 | 13:00 | 1.9 | m | Salinity | 32.5 | ppth | [7 empty] | Water | VCEM | VCEM
HL19 | 02/05/2008 | 13:00 | 1.9 | m | Specific conductance | 49615 | uS/cm |  |  |  |  | 4.4 | 1.1 | uS/cm | Water | VCEM | VCEM
HL19 | 02/05/2008 | 13:00 | 1.9 | m | Temperature, water | 20.3 | deg C | [7 empty] | Water | VCEM | VCEM
HL20 | 02/05/2008 | 13:30 |  |  | Temperature, air | 21.3 | deg C | [7 empty] | Air | VCEM | VCEM
HL20 | 02/05/2008 | 13:30 | 0.5 | m | Depth, Sample | 0.5 | m |  |  |  |  | 0.4 | 0.1 | m | Water | VCEM | VCEM
HL20 | 02/05/2008 | 13:30 | 0.5 | m | Depth, Secchi Disk Depth | 1 | m |  |  |  |  | 0.4 | 0.1 | m | Water | VCEM | VCEM
HL20 | 02/05/2008 | 13:30 |  |  | Dissolved oxygen (DO) | 7.47 | mg/l | [7 empty] | Water | VCEM | VCEM
HL20 | 02/05/2008 | 13:30 |  |  | pH | 8.1 | [8 empty] | Water | VCEM | VCEM
HL20 | 02/05/2008 | 13:30 |  |  | Salinity | 34.7 | ppth | [7 empty] | Water | VCEM | VCEM
HL20 | 02/05/2008 | 13:30 |  |  | Specific conductance | 52580 | uS/cm |  |  |  |  | 4.4 | 1.1 | uS/cm | Water | VCEM | VCEM
HL20 | 02/05/2008 | 13:30 |  |  | Temperature, water | 19.3 | deg C | [7 empty] | Water | VCEM | VCEM
HL14 | 2008-03-10 | 11:40 |  |  | Temperature, air | 19 | deg C | [7 empty] | Air | VCEM | VCEM
HL14 | 2008-03-10 | 11:40 |  |  | Depth of Collection-m | 0.5 | m | [7 empty] | Water | VCEM | VCEM
HL14 | 2008-03-10 | 11:40 |  |  | Depth of Collection-m | 0.5 | m | [7 empty] | Water | VCEM | VCEM
HL14 | 2008-03-10 | 11:40 |  |  | Depth, bottom | 2.7 | m | [7 empty] | Water | VCEM | VCEM
HL14 | 2008-03-10 | 11:40 |  |  | Depth, Secchi disk depth | 0.9 | m | [7 empty] | Water | VCEM | VCEM
HL14 | 2008-03-10 | 11:40 |  |  | Dissolved oxygen (DO) | 8.97 | mg/l | [7 empty] | Water | VCEM | VCEM | 1
HL14 | 2008-03-10 | 11:40 |  |  | pH-Field | 8.14 | None | [7 empty] | Water | VCEM | VCEM | 1
HL14 | 2008-03-10 | 11:40 |  |  | Salinity | 25.56 | ppth | [7 empty] | Water | VCEM | VCEM | 1
HL14 | 2008-03-10 | 11:40 |  |  | Specific conductance-Field | 40000 | umhos/cm | [7 empty] | Water | VCEM | VCEM | 1
HL14 | 2008-03-10 | 11:40 |  |  | Temperature, water | 18.16 | deg C | [7 empty] | Water | VCEM | VCEM | 1
HL18 | 2008-03-10 | 12:30 |  |  | Temperature, air | 18.8 | deg C | [7 empty] | Air | VCEM | VCEM
HL18 | 2008-03-10 | 12:30 |  |  | Depth of Collection-m | 0.5 | m | [7 empty] | Water | VCEM | VCEM
HL18 | 2008-03-10 | 12:30 |  |  | Depth of Collection-m | 0.5 | m | [7 empty] | Water | VCEM | VCEM
HL18 | 2008-03-10 | 12:30 |  |  | Depth, bottom | 4.2 | m | [7 empty] | Water | VCEM | VCEM
HL18 | 2008-03-10 | 12:30 |  |  | Depth, Secchi disk depth | 2 | m | [7 empty] | Water | VCEM | VCEM
HL18 | 2008-03-10 | 12:30 |  |  | Dissolved oxygen (DO) | 7.48 | mg/l | [7 empty] | Water | VCEM | VCEM | 1
HL18 | 2008-03-10 | 12:30 |  |  | pH-Field | 8.12 | None | [7 empty] | Water | VCEM | VCEM | 1
HL18 | 2008-03-10 | 12:30 |  |  | Salinity | 33.33 | ppth | [7 empty] | Water | VCEM | VCEM | 1
HL18 | 2008-03-10 | 12:30 |  |  | Specific conductance-Field | 50337 | umhos/cm | [7 empty] | Water | VCEM | VCEM | 1
HL18 | 2008-03-10 | 12:30 |  |  | Temperature, water | 18.95 | deg C | [7 empty] | Water | VCEM | VCEM | 1
RB01 | 2008-03-10 | 13:20 |  |  | Temperature, air | 20.2 | deg C | [7 empty] | Air | VCEM | VCEM
RB01 | 2008-03-10 | 13:20 |  |  | Depth of Collection-m | 0.5 | m | [7 empty] | Water | VCEM | VCEM
RB01 | 2008-03-10 | 13:20 |  |  | Depth of Collection-m | 0.5 | m | [7 empty] | Water | VCEM | VCEM
RB01 | 2008-03-10 | 13:20 |  |  | Depth, bottom | 1.9 | m | [7 empty] | Water | VCEM | VCEM
RB01 | 2008-03-10 | 13:20 |  |  | Depth, Secchi disk depth | 1 | m | [7 empty] | Water | VCEM | VCEM
RB01 | 2008-03-10 | 13:20 |  |  | Dissolved oxygen (DO) | 8.74 | mg/l | [7 empty] | Water | VCEM | VCEM | 1
RB01 | 2008-03-10 | 13:20 |  |  | pH-Field | 8.08 | None | [7 empty] | Water | VCEM | VCEM | 1
RB01 | 2008-03-10 | 13:20 |  |  | Salinity | 24.65 | ppth | [7 empty] | Water | VCEM | VCEM | 1
RB01 | 2008-03-10 | 13:20 |  |  | Specific conductance-Field | 38917 | umhos/cm | [7 empty] | Water | VCEM | VCEM | 1
RB01 | 2008-03-10 | 13:20 |  |  | Temperature, water | 18.3 | deg C | [7 empty] | Water | VCEM | VCEM | 1
HL14 | 2008-04-14 | 11:50 |  |  | Temperature, air | 19.6 | deg C | [7 empty] | Air | VCEM | VCEM
HL14 | 2008-04-14 | 11:50 |  |  | Depth of Collection-m | 0.5 | m | [7 empty] | Water | VCEM | VCEM
HL14 | 2008-04-14 | 11:50 |  |  | Depth of Collection-m | 0.5 | m | [7 empty] | Water | VCEM | VCEM
HL14 | 2008-04-14 | 11:50 |  |  | Depth, bottom | 2.3 | m | [7 empty] | Water | VCEM | VCEM
HL14 | 2008-04-14 | 11:50 |  |  | Depth, Secchi disk depth | 0.8 | m | [7 empty] | Water | VCEM | VCEM
HL14 | 2008-04-14 | 11:50 |  |  | Salinity | 27.5 | ppth | [7 empty] | Water | VCEM | VCEM | 1
HL14 | 2008-04-14 | 11:50 |  |  | Specific conductance-Field | 42660 | umhos/cm | [7 empty] | Water | VCEM | VCEM | 1
HL14 | 2008-04-14 | 11:50 |  |  | Temperature, water | 22.6 | deg C | [7 empty] | Water | VCEM | VCEM | 1
HL18 | 2008-04-14 | 12:30 |  |  | Temperature, air | 20.1 | deg C | [7 empty] | Air | VCEM | VCEM
HL18 | 2008-04-14 | 12:30 |  |  | Depth of Collection-m | 0.5 | m | [7 empty] | Water | VCEM | VCEM
HL18 | 2008-04-14 | 12:30 |  |  | Depth of Collection-m | 0.5 | m | [7 empty] | Water | VCEM | VCEM
HL18 | 2008-04-14 | 12:30 |  |  | Depth, bottom | 4.7 | m | [7 empty] | Water | VCEM | VCEM
HL18 | 2008-04-14 | 12:30 |  |  | Depth, Secchi disk depth | 1.1 | m | [7 empty] | Water | VCEM | VCEM
HL18 | 2008-04-14 | 12:30 |  |  | Salinity | 31.1 | ppth | [7 empty] | Water | VCEM | VCEM | 1
HL18 | 2008-04-14 | 12:30 |  |  | Specific conductance-Field | 47625 | umhos/cm | [7 empty] | Water | VCEM | VCEM | 1
HL18 | 2008-04-14 | 12:30 |  |  | Temperature, water | 21.7 | deg C | [7 empty] | Water | VCEM | VCEM | 1
RB01 | 2008-04-14 | 11:10 |  |  | Temperature, air | 19.7 | deg C | [7 empty] | Air | VCEM | VCEM
RB01 | 2008-04-14 | 11:10 |  |  | Depth of Collection-m | 0.5 | m | [7 empty] | Water | VCEM | VCEM
RB01 | 2008-04-14 | 11:10 |  |  | Depth of Collection-m | 0.5 | m | [7 empty] | Water | VCEM | VCEM
RB01 | 2008-04-14 | 11:10 |  |  | Depth, bottom | 1.8 | m | [7 empty] | Water | VCEM | VCEM
RB01 | 2008-04-14 | 11:10 |  |  | Depth, Secchi disk depth | 0.7 | m | [7 empty] | Water | VCEM | VCEM
RB01 | 2008-04-14 | 11:10 |  |  | Salinity | 28.8 | ppth | [7 empty] | Water | VCEM | VCEM | 1
RB01 | 2008-04-14 | 11:10 |  |  | Specific conductance-Field | 44438 | umhos/cm | [7 empty] | Water | VCEM | VCEM | 1
RB01 | 2008-04-14 | 11:10 |  |  | Temperature, water | 21.3 | deg C | [7 empty] | Water | VCEM | VCEM | 1
RB01 | 05/05/2008 | 12:50 |  |  | Temperature, air | 30 | deg C | [7 empty] | Air | VCEM | VCEM
RB01 | 05/05/2008 | 12:50 |  |  | Depth of Collection-m | 0.5 | m | [7 empty] | Water | VCEM | VCEM
RB01 | 05/05/2008 | 12:50 |  |  | Depth of Collection-m | 0.5 | m | [7 empty] | Water | VCEM | VCEM
RB01 | 05/05/2008 | 12:50 |  |  | Depth, bottom | 1.8 | m | [7 empty] | Water | VCEM | VCEM
RB01 | 05/05/2008 | 12:50 |  |  | Depth, Secchi disk depth | 0.7 | m | [7 empty] | Water | VCEM | VCEM
RB01 | 05/05/2008 | 12:50 |  |  | Dissolved oxygen (DO) | 6.09 | mg/l | [7 empty] | Water | VCEM | VCEM | 1
RB01 | 05/05/2008 | 12:50 |  |  | pH-Field | 7.8 | None | [7 empty] | Water | VCEM | VCEM | 1
RB01 | 05/05/2008 | 12:50 |  |  | Salinity | 33.04 | ppth | [7 empty] | Water | VCEM | VCEM | 1
RB01 | 05/05/2008 | 12:50 |  |  | Specific conductance-Field | 50330 | umhos/cm | [7 empty] | Water | VCEM | VCEM | 1
RB01 | 05/05/2008 | 12:50 |  |  | Temperature, water | 26.9 | deg C | [7 empty] | Water | VCEM | VCEM | 1
RB02 | 05/05/2008 | 12:20 |  |  | Temperature, air | 27.8 | deg C | [7 empty] | Air | VCEM | VCEM
RB02 | 05/05/2008 | 12:20 | 0.7 | m | Depth, bottom | 0.7 | m | [7 empty] | Water | VCEM | VCEM
RB02 | 05/05/2008 | 12:20 | 0.5 | m | Depth, Sample | 0.5 | m |  |  |  |  | 0.4 | 0.1 | m | Water | VCEM | VCEM
RB02 | 05/05/2008 | 12:20 | 0.35 | m | Depth, Secchi Disk Depth | 0.7 | m |  |  |  |  | 0.4 | 0.1 | m | Water | VCEM | VCEM
RB02 | 05/05/2008 | 12:20 | 0.7 | m | Dissolved oxygen (DO) | 4.42 | mg/l | [7 empty] | Water | VCEM | VCEM
RB02 | 05/05/2008 | 12:20 | 0.7 | m | pH | 7.6 | [8 empty] | Water | VCEM | VCEM
RB02 | 05/05/2008 | 12:20 | 0.7 | m | Salinity | 25.64 | ppth | [7 empty] | Water | VCEM | VCEM
RB02 | 05/05/2008 | 12:20 | 0.7 | m | Specific conductance | 40078 | umho/cm |  |  |  |  | 4.4 | 1.1 | umho/cm | Water | VCEM | VCEM
RB02 | 05/05/2008 | 12:20 | 0.7 | m | Temperature, water | 27.28 | deg C | [7 empty] | Water | VCEM | VCEM
RB03 | 05/05/2008 | 13:10 |  |  | Temperature, air | 33.2 | deg C | [7 empty] | Air | VCEM | VCEM
RB03 | 05/05/2008 | 13:10 | 0.5 | m | Depth, bottom | 0.5 | m | [7 empty] | Water | VCEM | VCEM
RB03 | 05/05/2008 | 13:10 | 0.5 | m | Depth, Sample | 0.5 | m |  |  |  |  | 0.4 | 0.1 | m | Water | VCEM | VCEM
RB03 | 05/05/2008 | 13:10 | 0.25 | m | Depth, Secchi Disk Depth | 0.5 | m |  |  |  |  | 0.4 | 0.1 | m | Water | VCEM | VCEM
RB03 | 05/05/2008 | 13:10 | 0.5 | m | Dissolved oxygen (DO) | 4.8 | mg/l | [7 empty] | Water | VCEM | VCEM
RB03 | 05/05/2008 | 13:10 | 0.5 | m | pH | 7.73 | [8 empty] | Water | VCEM | VCEM
RB03 | 05/05/2008 | 13:10 | 0.5 | m | Salinity | 32.1 | ppth | [7 empty] | Water | VCEM | VCEM
RB03 | 05/05/2008 | 13:10 | 0.5 | m | Specific conductance | 49061 | umho/cm |  |  |  |  | 4.4 | 1.1 | umho/cm | Water | VCEM | VCEM
RB03 | 05/05/2008 | 13:10 | 0.5 | m | Temperature, water | 27.48 | deg C | [7 empty] | Water | VCEM | VCEM
SC01 | 05/05/2008 | 12:40 |  |  | Temperature, air | 26.1 | deg C | [7 empty] | Air | VCEM | VCEM
SC01 | 05/05/2008 | 12:40 | 1.5 | m | Depth, bottom | 1.5 | m | [7 empty] | Water | VCEM | VCEM
SC01 | 05/05/2008 | 12:40 | 0.5 | m | Depth, Sample | 0.5 | m |  |  |  |  | 0.4 | 0.1 | m | Water | VCEM | VCEM
SC01 | 05/05/2008 | 12:40 | 0.4 | m | Depth, Secchi Disk Depth | 0.8 | m |  |  |  |  | 0.4 | 0.1 | m | Water | VCEM | VCEM
SC01 | 05/05/2008 | 12:40 | 1.5 | m | Dissolved oxygen (DO) | 6.64 | mg/l | [7 empty] | Water | VCEM | VCEM
SC01 | 05/05/2008 | 12:40 | 1.5 | m | pH | 7.84 | [8 empty] | Water | VCEM | VCEM
SC01 | 05/05/2008 | 12:40 | 1.5 | m | Salinity | 34.54 | ppth | [7 empty] | Water | VCEM | VCEM
SC01 | 05/05/2008 | 12:40 | 1.5 | m | Specific conductance | 52115 | umho/cm |  |  |  |  | 4.4 | 1.1 | umho/cm | Water | VCEM | VCEM
SC01 | 05/05/2008 | 12:40 | 1.5 | m | Temperature, water | 26.1 | deg C | [7 empty] | Water | VCEM | VCEM
SC02 | 05/05/2008 | 11:50 |  |  | Temperature, air | 21.4 | deg C | [7 empty] | Air | VCEM | VCEM
SC02 | 05/05/2008 | 11:50 | 0.9 | m | Depth, bottom | 0.9 | m | [7 empty] | Water | VCEM | VCEM
SC02 | 05/05/2008 | 11:50 | 0.5 | m | Depth, Sample | 0.5 | m |  |  |  |  | 0.4 | 0.1 | m | Water | VCEM | VCEM
SC02 | 05/05/2008 | 11:50 | 0.45 | m | Depth, Secchi Disk Depth | 0.9 | m |  |  |  |  | 0.4 | 0.1 | m | Water | VCEM | VCEM
SC02 | 05/05/2008 | 11:50 | 0.9 | m | Dissolved oxygen (DO) | 5.07 | mg/l | [7 empty] | Water | VCEM | VCEM
SC02 | 05/05/2008 | 11:50 | 0.9 | m | pH | 7.7 | [8 empty] | Water | VCEM | VCEM
SC02 | 05/05/2008 | 11:50 | 0.9 | m | Salinity | 31.87 | ppth | [7 empty] | Water | VCEM | VCEM
SC02 | 05/05/2008 | 11:50 | 0.9 | m | Specific conductance | 48573 | umho/cm |  |  |  |  | 4.4 | 1.1 | umho/cm | Water | VCEM | VCEM
SC02 | 05/05/2008 | 11:50 | 0.9 | m | Temperature, water | 25.87 | deg C | [7 empty] | Water | VCEM | VCEM
HL14 | 2008-05-06 | 13:40 |  |  | Temperature, air | 25.2 | deg C | [7 empty] | Air | VCEM | VCEM
HL14 | 2008-05-06 | 13:40 |  |  | Depth of Collection-m | 0.5 | m | [7 empty] | Water | VCEM | VCEM
HL14 | 2008-05-06 | 13:40 |  |  | Depth of Collection-m | 0.5 | m | [7 empty] | Water | VCEM | VCEM
HL14 | 2008-05-06 | 13:40 |  |  | Depth, bottom | 2.5 | m | [7 empty] | Water | VCEM | VCEM
HL14 | 2008-05-06 | 13:40 |  |  | Depth, Secchi disk depth | 0.9 | m | [7 empty] | Water | VCEM | VCEM
HL14 | 2008-05-06 | 13:40 |  |  | Dissolved oxygen (DO) | 6.23 | mg/l | [7 empty] | Water | VCEM | VCEM | 1
HL14 | 2008-05-06 | 13:40 |  |  | pH-Field | 7.93 | None | [7 empty] | Water | VCEM | VCEM | 1
HL14 | 2008-05-06 | 13:40 |  |  | Salinity | 34.3 | ppth | [7 empty] | Water | VCEM | VCEM | 1
HL14 | 2008-05-06 | 13:40 |  |  | Specific conductance-Field | 52025 | umhos/cm | [7 empty] | Water | VCEM | VCEM | 1
HL14 | 2008-05-06 | 13:40 |  |  | Temperature, water | 25.8 | deg C | [7 empty] | Water | VCEM | VCEM | 1
HL17 | 05/06/2008 | 12:50 |  |  | Temperature, air | 25.2 | deg C | [7 empty] | Air | VCEM | VCEM
HL17 | 05/06/2008 | 12:50 | 3.3 | m | Depth, bottom | 3.3 | m | [7 empty] | Water | VCEM | VCEM
HL17 | 05/06/2008 | 12:50 | 0.5 | m | Depth, Sample | 0.5 | m |  |  |  |  | 0.4 | 0.1 | m | Water | VCEM | VCEM
HL17 | 05/06/2008 | 12:50 | 0.6 | m | Depth, Secchi Disk Depth | 1.2 | m |  |  |  |  | 0.4 | 0.1 | m | Water | VCEM | VCEM
HL17 | 05/06/2008 | 12:50 | 3.3 | m | Dissolved oxygen (DO) | 6.05 | mg/l | [7 empty] | Water | VCEM | VCEM
HL17 | 05/06/2008 | 12:50 | 3.3 | m | pH | 8.01 | [8 empty] | Water | VCEM | VCEM
HL17 | 05/06/2008 | 12:50 | 3.3 | m | Salinity | 36.9 | ppth | [7 empty] | Water | VCEM | VCEM
HL17 | 05/06/2008 | 12:50 | 3.3 | m | Specific conductance | 55430 | umho/cm |  |  |  |  | 4.4 | 1.1 | umho/cm | Water | VCEM | VCEM
HL17 | 05/06/2008 | 12:50 | 3.3 | m | Temperature, water | 24.1 | deg C | [7 empty] | Water | VCEM | VCEM
HL18 | 05/06/2008 | 12:30 |  |  | Temperature, air | 25.2 | deg C | [7 empty] | Air | VCEM | VCEM
HL18 | 05/06/2008 | 12:30 |  |  | Depth of Collection-m | 0.5 | m | [7 empty] | Water | VCEM | VCEM
HL18 | 05/06/2008 | 12:30 |  |  | Depth of Collection-m | 0.5 | m | [7 empty] | Water | VCEM | VCEM
HL18 | 05/06/2008 | 12:30 |  |  | Depth, bottom | 5.2 | m | [7 empty] | Water | VCEM | VCEM
HL18 | 05/06/2008 | 12:30 |  |  | Depth, Secchi disk depth | 1.5 | m | [7 empty] | Water | VCEM | VCEM
HL18 | 05/06/2008 | 12:30 |  |  | Dissolved oxygen (DO) | 6.26 | mg/l | [7 empty] | Water | VCEM | VCEM | 1
HL18 | 05/06/2008 | 12:30 |  |  | pH-Field | 8.04 | None | [7 empty] | Water | VCEM | VCEM | 1
HL18 | 05/06/2008 | 12:30 |  |  | Salinity | 37.1 | ppth | [7 empty] | Water | VCEM | VCEM | 1
HL18 | 05/06/2008 | 12:30 |  |  | Specific conductance-Field | 55736 | umhos/cm | [7 empty] | Water | VCEM | VCEM | 1
HL18 | 05/06/2008 | 12:30 |  |  | Temperature, water | 23.4 | deg C | [7 empty] | Water | VCEM | VCEM | 1
HL19 | 05/06/2008 | 11:20 |  |  | Temperature, air | 25.4 | deg C | [7 empty] | Air | VCEM | VCEM
HL19 | 05/06/2008 | 11:20 | 3.2 | m | Depth, bottom | 3.2 | m | [7 empty] | Water | VCEM | VCEM
HL19 | 05/06/2008 | 11:20 | 0.5 | m | Depth, Sample | 0.5 | m |  |  |  |  | 0.4 | 0.1 | m | Water | VCEM | VCEM
HL19 | 05/06/2008 | 11:20 | 0.75 | m | Depth, Secchi Disk Depth | 1.5 | m |  |  |  |  | 0.4 | 0.1 | m | Water | VCEM | VCEM
HL19 | 05/06/2008 | 11:20 | 3.2 | m | Dissolved oxygen (DO) | 6.08 | mg/l | [7 empty] | Water | VCEM | VCEM
HL19 | 05/06/2008 | 11:20 | 3.2 | m | pH | 7.94 | [8 empty] | Water | VCEM | VCEM
HL19 | 05/06/2008 | 11:20 | 3.2 | m | Salinity | 37 | ppth | [7 empty] | Water | VCEM | VCEM
HL19 | 05/06/2008 | 11:20 | 3.2 | m | Specific conductance | 55640 | umho/cm |  |  |  |  | 4.4 | 1.1 | umho/cm | Water | VCEM | VCEM
HL19 | 05/06/2008 | 11:20 | 3.2 | m | Temperature, water | 23.5 | deg C | [7 empty] | Water | VCEM | VCEM
HL20 | 05/06/2008 | 12:00 |  |  | Temperature, air | 24.3 | deg C | [7 empty] | Air | VCEM | VCEM
HL20 | 05/06/2008 | 12:00 | 2.5 | m | Depth, bottom | 2.5 | m | [7 empty] | Water | VCEM | VCEM
HL20 | 05/06/2008 | 12:00 | 0.5 | m | Depth, Sample | 0.5 | m |  |  |  |  | 0.4 | 0.1 | m | Water | VCEM | VCEM
HL20 | 05/06/2008 | 12:00 | 1.25 | m | Depth, Secchi Disk Depth | 2.5 | m |  |  |  |  | 0.4 | 0.1 | m | Water | VCEM | VCEM
HL20 | 05/06/2008 | 12:00 | 2.5 | m | Dissolved oxygen (DO) | 7.09 | mg/l | [7 empty] | Water | VCEM | VCEM
HL20 | 05/06/2008 | 12:00 | 2.5 | m | pH | 8.07 | [8 empty] | Water | VCEM | VCEM
HL20 | 05/06/2008 | 12:00 | 2.5 | m | Salinity | 37.3 | ppth | [7 empty] | Water | VCEM | VCEM
HL20 | 05/06/2008 | 12:00 | 2.5 | m | Specific conductance | 56043 | umho/cm |  |  |  |  | 4.4 | 1.1 | umho/cm | Water | VCEM | VCEM
HL20 | 05/06/2008 | 12:00 | 2.5 | m | Temperature, water | 23.1 | deg C | [7 empty] | Water | VCEM | VCEM
HL14 | 2008-06-11 | 13:10 |  |  | Temperature, air | 29.1 | deg C | [7 empty] | Air | VCEM | VCEM
HL14 | 2008-06-11 | 13:10 |  |  | Depth of Collection-m | 0.5 | m | [7 empty] | Water | VCEM | VCEM
HL14 | 2008-06-11 | 13:10 |  |  | Depth of Collection-m | 0.5 | m | [7 empty] | Water | VCEM | VCEM
HL14 | 2008-06-11 | 13:10 |  |  | Depth, bottom | 2.5 | m | [7 empty] | Water | VCEM | VCEM
HL14 | 2008-06-11 | 13:10 |  |  | Depth, Secchi disk depth | 0.7 | m | [7 empty] | Water | VCEM | VCEM
HL14 | 2008-06-11 | 13:10 |  |  | Dissolved oxygen (DO) | 5.42 | mg/l | [7 empty] | Water | VCEM | VCEM | 1
HL14 | 2008-06-11 | 13:10 |  |  | pH-Field | 7.87 | None | [7 empty] | Water | VCEM | VCEM | 1
HL14 | 2008-06-11 | 13:10 |  |  | Salinity | 35.98 | ppth | [7 empty] | Water | VCEM | VCEM | 1
HL14 | 2008-06-11 | 13:10 |  |  | Specific conductance-Field | 54301 | umhos/cm | [7 empty] | Water | VCEM | VCEM | 1
HL14 | 2008-06-11 | 13:10 |  |  | Temperature, water | 30.44 | deg C | [7 empty] | Water | VCEM | VCEM | 1
HL18 | 2008-06-11 | 10:40 |  |  | Temperature, air | 28 | deg C | [7 empty] | Air | VCEM | VCEM
HL18 | 2008-06-11 | 10:40 |  |  | Depth of Collection-m | 0.5 | m | [7 empty] | Water | VCEM | VCEM
HL18 | 2008-06-11 | 10:40 |  |  | Depth of Collection-m | 0.5 | m | [7 empty] | Water | VCEM | VCEM
HL18 | 2008-06-11 | 10:40 |  |  | Depth, bottom | 4.9 | m | [7 empty] | Water | VCEM | VCEM
HL18 | 2008-06-11 | 10:40 |  |  | Depth, Secchi disk depth | 0.8 | m | [7 empty] | Water | VCEM | VCEM
HL18 | 2008-06-11 | 10:40 |  |  | Dissolved oxygen (DO) | 6.06 | mg/l | [7 empty] | Water | VCEM | VCEM | 1
HL18 | 2008-06-11 | 10:40 |  |  | pH-Field | 8 | None | [7 empty] | Water | VCEM | VCEM | 1
HL18 | 2008-06-11 | 10:40 |  |  | Salinity | 37.14 | ppth | [7 empty] | Water | VCEM | VCEM | 1
HL18 | 2008-06-11 | 10:40 |  |  | Specific conductance-Field | 55830 | umhos/cm | [7 empty] | Water | VCEM | VCEM | 1
HL18 | 2008-06-11 | 10:40 |  |  | Temperature, water | 29.02 | deg C | [7 empty] | Water | VCEM | VCEM | 1
RB01 | 2008-06-11 | 12:30 |  |  | Temperature, air | 29.7 | deg C | [7 empty] | Air | VCEM | VCEM
RB01 | 2008-06-11 | 12:30 |  |  | Depth of Collection-m | 0.5 | m | [7 empty] | Water | VCEM | VCEM
RB01 | 2008-06-11 | 12:30 |  |  | Depth of Collection-m | 0.5 | m | [7 empty] | Water | VCEM | VCEM
RB01 | 2008-06-11 | 12:30 |  |  | Depth, bottom | 1.5 | m | [7 empty] | Water | VCEM | VCEM
RB01 | 2008-06-11 | 12:30 |  |  | Depth, Secchi disk depth | 0.4 | m | [7 empty] | Water | VCEM | VCEM
RB01 | 2008-06-11 | 12:30 |  |  | Dissolved oxygen (DO) | 6.3 | mg/l | [7 empty] | Water | VCEM | VCEM | 1
RB01 | 2008-06-11 | 12:30 |  |  | pH-Field | 8.04 | None | [7 empty] | Water | VCEM | VCEM | 1
RB01 | 2008-06-11 | 12:30 |  |  | Salinity | 37.02 | ppth | [7 empty] | Water | VCEM | VCEM | 1
RB01 | 2008-06-11 | 12:30 |  |  | Specific conductance-Field | 55696 | umhos/cm | [7 empty] | Water | VCEM | VCEM | 1
RB01 | 2008-06-11 | 12:30 |  |  | Temperature, water | 30.54 | deg C | [7 empty] | Water | VCEM | VCEM | 1
HL14 | 2008-07-15 | 11:30 |  |  | Temperature, air | 25.6 | deg C | [7 empty] | Air | VCEM | VCEM
HL14 | 2008-07-15 | 11:30 |  |  | Depth of Collection-m | 0.5 | m | [7 empty] | Water | VCEM | VCEM
HL14 | 2008-07-15 | 11:30 |  |  | Depth of Collection-m | 0.5 | m | [7 empty] | Water | VCEM | VCEM
HL14 | 2008-07-15 | 11:30 |  |  | Depth, bottom | 2.7 | m | [7 empty] | Water | VCEM | VCEM
HL14 | 2008-07-15 | 11:30 |  |  | Depth, Secchi disk depth | 0.8 | m | [7 empty] | Water | VCEM | VCEM
HL14 | 2008-07-15 | 11:30 |  |  | Dissolved oxygen (DO) | 5.41 | mg/l | [7 empty] | Water | VCEM | VCEM | 1
HL14 | 2008-07-15 | 11:30 |  |  | pH-Field | 7.9 | None | [7 empty] | Water | VCEM | VCEM | 1
HL14 | 2008-07-15 | 11:30 |  |  | Salinity | 36.14 | ppth | [7 empty] | Water | VCEM | VCEM | 1
HL14 | 2008-07-15 | 11:30 |  |  | Specific conductance-Field | 54513 | umhos/cm | [7 empty] | Water | VCEM | VCEM | 1
HL14 | 2008-07-15 | 11:30 |  |  | Temperature, water | 28.72 | deg C | [7 empty] | Water | VCEM | VCEM | 1
HL18 | 2008-07-15 | 10:00 |  |  | Temperature, air | 25.8 | deg C | [7 empty] | Air | VCEM | VCEM
HL18 | 2008-07-15 | 10:00 |  |  | Depth of Collection-m | 0.5 | m | [7 empty] | Water | VCEM | VCEM
HL18 | 2008-07-15 | 10:00 |  |  | Depth of Collection-m | 0.5 | m | [7 empty] | Water | VCEM | VCEM
HL18 | 2008-07-15 | 10:00 |  |  | Depth, bottom | 5 | m | [7 empty] | Water | VCEM | VCEM
HL18 | 2008-07-15 | 10:00 |  |  | Depth, Secchi disk depth | 2 | m | [7 empty] | Water | VCEM | VCEM
HL18 | 2008-07-15 | 10:00 |  |  | Dissolved oxygen (DO) | 6.28 | mg/l | [7 empty] | Water | VCEM | VCEM | 1
HL18 | 2008-07-15 | 10:00 |  |  | pH-Field | 7.96 | None | [7 empty] | Water | VCEM | VCEM | 1
HL18 | 2008-07-15 | 10:00 |  |  | Salinity | 36.71 | ppth | [7 empty] | Water | VCEM | VCEM | 1
HL18 | 2008-07-15 | 10:00 |  |  | Specific conductance-Field | 55194 | umhos/cm | [7 empty] | Water | VCEM | VCEM | 1
HL18 | 2008-07-15 | 10:00 |  |  | Temperature, water | 25.26 | deg C | [7 empty] | Water | VCEM | VCEM | 1
RB01 | 2008-07-15 | 13:30 |  |  | Temperature, air | 27.5 | deg C | [7 empty] | Air | VCEM | VCEM
RB01 | 2008-07-15 | 13:30 |  |  | Depth of Collection-m | 0.5 | m | [7 empty] | Water | VCEM | VCEM
RB01 | 2008-07-15 | 13:30 |  |  | Depth of Collection-m | 0.5 | m | [7 empty] | Water | VCEM | VCEM
RB01 | 2008-07-15 | 13:30 |  |  | Depth, bottom | 1.7 | m | [7 empty] | Water | VCEM | VCEM
RB01 | 2008-07-15 | 13:30 |  |  | Depth, Secchi disk depth | 0.6 | m | [7 empty] | Water | VCEM | VCEM
RB01 | 2008-07-15 | 13:30 |  |  | Dissolved oxygen (DO) | 5.33 | mg/l | [7 empty] | Water | VCEM | VCEM | 1
RB01 | 2008-07-15 | 13:30 |  |  | pH-Field | 7.79 | None | [7 empty] | Water | VCEM | VCEM | 1
RB01 | 2008-07-15 | 13:30 |  |  | Salinity | 33.55 | ppth | [7 empty] | Water | VCEM | VCEM | 1
RB01 | 2008-07-15 | 13:30 |  |  | Specific conductance-Field | 50986 | umhos/cm | [7 empty] | Water | VCEM | VCEM | 1
RB01 | 2008-07-15 | 13:30 |  |  | Temperature, water | 29.77 | deg C | [7 empty] | Water | VCEM | VCEM | 1
RB01 | 08/04/2008 | 11:00 |  |  | Temperature, air | 33.2 | deg C | [7 empty] | Air | VCEM | VCEM
RB01 | 08/04/2008 | 11:00 |  |  | Depth of Collection-m | 0.5 | m | [7 empty] | Water | VCEM | VCEM
RB01 | 08/04/2008 | 11:00 |  |  | Depth of Collection-m | 0.5 | m | [7 empty] | Water | VCEM | VCEM
RB01 | 08/04/2008 | 11:00 |  |  | Depth, bottom | 2 | m | [7 empty] | Water | VCEM | VCEM
RB01 | 08/04/2008 | 11:00 |  |  | Depth, Secchi disk depth | 0.9 | m | [7 empty] | Water | VCEM | VCEM
RB01 | 08/04/2008 | 11:00 |  |  | Dissolved oxygen (DO) | 5.35 | mg/l | [7 empty] | Water | VCEM | VCEM | 1
RB01 | 08/04/2008 | 11:00 |  |  | pH-Field | 7.88 | None | [7 empty] | Water | VCEM | VCEM | 1
RB01 | 08/04/2008 | 11:00 |  |  | Salinity | 29.77 | ppth | [7 empty] | Water | VCEM | VCEM | 1
RB01 | 08/04/2008 | 11:00 |  |  | Specific conductance-Field | 45905 | umhos/cm | [7 empty] | Water | VCEM | VCEM | 1
RB01 | 08/04/2008 | 11:00 |  |  | Temperature, water | 30.23 | deg C | [7 empty] | Water | VCEM | VCEM | 1
RB02 | 08/04/2008 | 11:30 |  |  | Temperature, air | 31.3 | deg C | [7 empty] | Air | VCEM | VCEM
RB02 | 08/04/2008 | 11:30 | 0.8 | m | Depth, bottom | 0.8 | m | [7 empty] | Water | VCEM | VCEM
RB02 | 08/04/2008 | 11:30 | 0.5 | m | Depth, Sample | 0.5 | m |  |  |  |  | 0.4 | 0.1 | m | Water | VCEM | VCEM
RB02 | 08/04/2008 | 11:30 | 0.2 | m | Depth, Secchi Disk Depth | 0.4 | m |  |  |  |  | 0.4 | 0.1 | m | Water | VCEM | VCEM
RB02 | 08/04/2008 | 11:30 | 0.8 | m | Dissolved oxygen (DO) | 5.06 | mg/l | [7 empty] | Water | VCEM | VCEM
RB02 | 08/04/2008 | 11:30 | 0.8 | m | pH | 7.61 | [8 empty] | Water | VCEM | VCEM
RB02 | 08/04/2008 | 11:30 | 0.8 | m | Salinity | 14.8 | ppth | [7 empty] | Water | VCEM | VCEM
RB02 | 08/04/2008 | 11:30 | 0.8 | m | Specific conductance | 24406 | umho/cm |  |  |  |  | 4.4 | 1.1 | umho/cm | Water | VCEM | VCEM
RB02 | 08/04/2008 | 11:30 | 0.8 | m | Temperature, water | 30.1 | deg C | [7 empty] | Water | VCEM | VCEM
RB03 | 08/04/2008 | 12:40 |  |  | Temperature, air | 38.7 | deg C | [7 empty] | Air | VCEM | VCEM
RB03 | 08/04/2008 | 12:40 | 1 | m | Depth, bottom | 1 | m | [7 empty] | Water | VCEM | VCEM
RB03 | 08/04/2008 | 12:40 | 0.5 | m | Depth, Sample | 0.5 | m |  |  |  |  | 0.4 | 0.1 | m | Water | VCEM | VCEM
RB03 | 08/04/2008 | 12:40 | 0.25 | m | Depth, Secchi Disk Depth | 0.5 | m |  |  |  |  | 0.4 | 0.1 | m | Water | VCEM | VCEM
RB03 | 08/04/2008 | 12:40 | 1 | m | Dissolved oxygen (DO) | 4.66 | mg/l | [7 empty] | Water | VCEM | VCEM
RB03 | 08/04/2008 | 12:40 | 1 | m | pH | 7.81 | [8 empty] | Water | VCEM | VCEM
RB03 | 08/04/2008 | 12:40 | 1 | m | Salinity | 26.7 | ppth | [7 empty] | Water | VCEM | VCEM
RB03 | 08/04/2008 | 12:40 | 1 | m | Specific conductance | 41653 | umho/cm |  |  |  |  | 4.4 | 1.1 | umho/cm | Water | VCEM | VCEM
RB03 | 08/04/2008 | 12:40 | 1 | m | Temperature, water | 30.65 | deg C | [7 empty] | Water | VCEM | VCEM
SC01 | 08/04/2008 | 11:50 |  |  | Temperature, air | 32 | deg C | [7 empty] | Air | VCEM | VCEM
SC01 | 08/04/2008 | 11:50 | 2 | m | Depth, bottom | 2 | m | [7 empty] | Water | VCEM | VCEM
SC01 | 08/04/2008 | 11:50 | 0.5 | m | Depth, Sample | 0.5 | m |  |  |  |  | 0.4 | 0.1 | m | Water | VCEM | VCEM
SC01 | 08/04/2008 | 11:50 | 0.55 | m | Depth, Secchi Disk Depth | 1.1 | m |  |  |  |  | 0.4 | 0.1 | m | Water | VCEM | VCEM
SC01 | 08/04/2008 | 11:50 | 2 | m | Dissolved oxygen (DO) | 5.41 | mg/l | [7 empty] | Water | VCEM | VCEM
SC01 | 08/04/2008 | 11:50 | 2 | m | pH | 7.86 | [8 empty] | Water | VCEM | VCEM
SC01 | 08/04/2008 | 11:50 | 2 | m | Salinity | 32.72 | ppth | [7 empty] | Water | VCEM | VCEM
SC01 | 08/04/2008 | 11:50 | 2 | m | Specific conductance | 49854 | umho/cm |  |  |  |  | 4.4 | 1.1 | umho/cm | Water | VCEM | VCEM
SC01 | 08/04/2008 | 11:50 | 2 | m | Temperature, water | 27.83 | deg C | [7 empty] | Water | VCEM | VCEM
SC02 | 08/04/2008 | 11:00 |  |  | Temperature, air | 29.9 | deg C | [7 empty] | Air | VCEM | VCEM
SC02 | 08/04/2008 | 11:00 | 0.9 | m | Depth, bottom | 0.9 | m | [7 empty] | Water | VCEM | VCEM
SC02 | 08/04/2008 | 11:00 | 0.5 | m | Depth, Sample | 0.5 | m |  |  |  |  | 0.4 | 0.1 | m | Water | VCEM | VCEM
SC02 | 08/04/2008 | 11:00 | 0.25 | m | Depth, Secchi Disk Depth | 0.5 | m |  |  |  |  | 0.4 | 0.1 | m | Water | VCEM | VCEM
SC02 | 08/04/2008 | 11:00 | 0.9 | m | Dissolved oxygen (DO) | 3.79 | mg/l | [7 empty] | Water | VCEM | VCEM
SC02 | 08/04/2008 | 11:00 | 0.9 | m | pH | 7.46 | [8 empty] | Water | VCEM | VCEM
SC02 | 08/04/2008 | 11:00 | 0.9 | m | Salinity | 19.5 | ppth | [7 empty] | Water | VCEM | VCEM
SC02 | 08/04/2008 | 11:00 | 0.9 | m | Specific conductance | 31388 | umho/cm |  |  |  |  | 4.4 | 1.1 | umho/cm | Water | VCEM | VCEM
SC02 | 08/04/2008 | 11:00 | 0.9 | m | Temperature, water | 29.3 | deg C | [7 empty] | Water | VCEM | VCEM
HL14 | 2008-08-05 | 12:50 |  |  | Temperature, air | 27.2 | deg C | [7 empty] | Air | VCEM | VCEM
HL14 | 2008-08-05 | 12:50 |  |  | Depth of Collection-m | 0.5 | m | [7 empty] | Water | VCEM | VCEM
HL14 | 2008-08-05 | 12:50 |  |  | Depth of Collection-m | 0.5 | m | [7 empty] | Water | VCEM | VCEM
HL14 | 2008-08-05 | 12:50 |  |  | Depth, bottom | 2.7 | m | [7 empty] | Water | VCEM | VCEM
HL14 | 2008-08-05 | 12:50 |  |  | Depth, Secchi disk depth | 1.2 | m | [7 empty] | Water | VCEM | VCEM
HL14 | 2008-08-05 | 12:50 |  |  | Dissolved oxygen (DO) | 7.14 | mg/l | [7 empty] | Water | VCEM | VCEM | 1
HL14 | 2008-08-05 | 12:50 |  |  | pH-Field | 8.03 | None | [7 empty] | Water | VCEM | VCEM | 1
HL14 | 2008-08-05 | 12:50 |  |  | Salinity | 30.63 | ppth | [7 empty] | Water | VCEM | VCEM | 1
HL14 | 2008-08-05 | 12:50 |  |  | Specific conductance-Field | 46975 | umhos/cm | [7 empty] | Water | VCEM | VCEM | 1
HL14 | 2008-08-05 | 12:50 |  |  | Temperature, water | 30.88 | deg C | [7 empty] | Water | VCEM | VCEM | 1
HL17 | 08/05/2008 | 12:05 |  |  | Temperature, air | 28.2 | deg C | [7 empty] | Air | VCEM | VCEM
HL17 | 08/05/2008 | 12:05 | 3.2 | m | Depth, bottom | 3.2 | m | [7 empty] | Water | VCEM | VCEM
HL17 | 08/05/2008 | 12:05 | 0.5 | m | Depth, Sample | 0.5 | m |  |  |  |  | 0.4 | 0.1 | m | Water | VCEM | VCEM
HL17 | 08/05/2008 | 12:05 | 0.7 | m | Depth, Secchi Disk Depth | 1.4 | m |  |  |  |  | 0.4 | 0.1 | m | Water | VCEM | VCEM
HL17 | 08/05/2008 | 12:05 | 3.2 | m | Dissolved oxygen (DO) | 5.77 | mg/l | [7 empty] | Water | VCEM | VCEM
HL17 | 08/05/2008 | 12:05 | 3.2 | m | pH | 7.96 | [8 empty] | Water | VCEM | VCEM
HL17 | 08/05/2008 | 12:05 | 3.2 | m | Salinity | 34.47 | ppth | [7 empty] | Water | VCEM | VCEM
HL17 | 08/05/2008 | 12:05 | 3.2 | m | Specific conductance | 52267 | umho/cm |  |  |  |  | 4.4 | 1.1 | umho/cm | Water | VCEM | VCEM
HL17 | 08/05/2008 | 12:05 | 3.2 | m | Temperature, water | 28.08 | deg C | [7 empty] | Water | VCEM | VCEM
HL18 | 08/05/2008 | 11:50 |  |  | Temperature, air | 27.2 | deg C | [7 empty] | Air | VCEM | VCEM
HL18 | 08/05/2008 | 11:50 |  |  | Depth of Collection-m | 0.5 | m | [7 empty] | Water | VCEM | VCEM
HL18 | 08/05/2008 | 11:50 |  |  | Depth of Collection-m | 0.5 | m | [7 empty] | Water | VCEM | VCEM
HL18 | 08/05/2008 | 11:50 |  |  | Depth, bottom | 4.5 | m | [7 empty] | Water | VCEM | VCEM
HL18 | 08/05/2008 | 11:50 |  |  | Depth, Secchi disk depth | 1.4 | m | [7 empty] | Water | VCEM | VCEM
HL18 | 08/05/2008 | 11:50 |  |  | Dissolved oxygen (DO) | 6.03 | mg/l | [7 empty] | Water | VCEM | VCEM | 1
HL18 | 08/05/2008 | 11:50 |  |  | pH-Field | 7.98 | None | [7 empty] | Water | VCEM | VCEM | 1
HL18 | 08/05/2008 | 11:50 |  |  | Salinity | 35.32 | ppth | [7 empty] | Water | VCEM | VCEM | 1
HL18 | 08/05/2008 | 11:50 |  |  | Specific conductance-Field | 53852 | umhos/cm | [7 empty] | Water | VCEM | VCEM | 1
HL18 | 08/05/2008 | 11:50 |  |  | Temperature, water | 27.04 | deg C | [7 empty] | Water | VCEM | VCEM | 1
HL19 | 08/05/2008 | 10:20 |  |  | Temperature, air | 28.5 | deg C | [7 empty] | Air | VCEM | VCEM
HL19 | 08/05/2008 | 10:20 | 2.3 | m | Depth, bottom | 2.3 | m | [7 empty] | Water | VCEM | VCEM
HL19 | 08/05/2008 | 10:20 | 0.5 | m | Depth, Sample | 0.5 | m |  |  |  |  | 0.4 | 0.1 | m | Water | VCEM | VCEM
HL19 | 08/05/2008 | 10:20 | 0.6 | m | Depth, Secchi Disk Depth | 1.2 | m |  |  |  |  | 0.4 | 0.1 | m | Water | VCEM | VCEM
HL19 | 08/05/2008 | 10:20 | 2.3 | m | Dissolved oxygen (DO) | 5.1 | mg/l | [7 empty] | Water | VCEM | VCEM
HL19 | 08/05/2008 | 10:20 | 2.3 | m | pH | 7.8 | [8 empty] | Water | VCEM | VCEM
HL19 | 08/05/2008 | 10:20 | 2.3 | m | Salinity | 32.1 | ppth | [7 empty] | Water | VCEM | VCEM
HL19 | 08/05/2008 | 10:20 | 2.3 | m | Specific conductance | 48966 | umho/cm |  |  |  |  | 4.4 | 1.1 | umho/cm | Water | VCEM | VCEM
HL19 | 08/05/2008 | 10:20 | 2.3 | m | Temperature, water | 28.18 | deg C | [7 empty] | Water | VCEM | VCEM
HL20 | 08/05/2008 | 10:50 |  |  | Temperature, air | 27.5 | deg C | [7 empty] | Air | VCEM | VCEM
HL20 | 08/05/2008 | 10:50 | 3.6 | m | Depth, bottom | 3.6 | m | [7 empty] | Water | VCEM | VCEM
HL20 | 08/05/2008 | 10:50 | 0.5 | m | Depth, Sample | 0.5 | m |  |  |  |  | 0.4 | 0.1 | m | Water | VCEM | VCEM
HL20 | 08/05/2008 | 10:50 | 1.35 | m | Depth, Secchi Disk Depth | 2.7 | m |  |  |  |  | 0.4 | 0.1 | m | Water | VCEM | VCEM
HL20 | 08/05/2008 | 10:50 | 3.6 | m | Dissolved oxygen (DO) | 6.27 | mg/l | [7 empty] | Water | VCEM | VCEM
HL20 | 08/05/2008 | 10:50 | 3.6 | m | pH | 7.98 | [8 empty] | Water | VCEM | VCEM
HL20 | 08/05/2008 | 10:50 | 3.6 | m | Salinity | 36.63 | ppth | [7 empty] | Water | VCEM | VCEM
HL20 | 08/05/2008 | 10:50 | 3.6 | m | Specific conductance | 55165 | umho/cm |  |  |  |  | 4.4 | 1.1 | umho/cm | Water | VCEM | VCEM
HL20 | 08/05/2008 | 10:50 | 3.6 | m | Temperature, water | 25.7 | deg C | [7 empty] | Water | VCEM | VCEM
HL14 | 2008-09-09 | 10:40 |  |  | Temperature, air | 28.6 | deg C | [7 empty] | Air | VCEM | VCEM
HL14 | 2008-09-09 | 10:40 |  |  | Depth of Collection-m | 0.5 | m | [7 empty] | Water | VCEM | VCEM
HL14 | 2008-09-09 | 10:40 |  |  | Depth of Collection-m | 0.5 | m | [7 empty] | Water | VCEM | VCEM
HL14 | 2008-09-09 | 10:40 |  |  | Depth, bottom | 2.8 | m | [7 empty] | Water | VCEM | VCEM
HL14 | 2008-09-09 | 10:40 |  |  | Depth, Secchi disk depth | 0.6 | m | [7 empty] | Water | VCEM | VCEM
HL14 | 2008-09-09 | 10:40 |  |  | Dissolved oxygen (DO) | 5.47 | mg/l | [7 empty] | Water | VCEM | VCEM | 1
HL14 | 2008-09-09 | 10:40 |  |  | pH-Field | 7.65 | None | [7 empty] | Water | VCEM | VCEM | 1
HL14 | 2008-09-09 | 10:40 |  |  | Salinity | 11.27 | ppth | [7 empty] | Water | VCEM | VCEM | 1
HL14 | 2008-09-09 | 10:40 |  |  | Specific conductance-Field | 19025 | umhos/cm | [7 empty] | Water | VCEM | VCEM | 1
HL14 | 2008-09-09 | 10:40 |  |  | Temperature, water | 29.49 | deg C | [7 empty] | Water | VCEM | VCEM | 1
HL18 | 2008-09-09 | 11:10 |  |  | Temperature, air | 29 | deg C | [7 empty] | Air | VCEM | VCEM
HL18 | 2008-09-09 | 11:10 |  |  | Depth of Collection-m | 0.5 | m | [7 empty] | Water | VCEM | VCEM
HL18 | 2008-09-09 | 11:10 |  |  | Depth of Collection-m | 0.5 | m | [7 empty] | Water | VCEM | VCEM
HL18 | 2008-09-09 | 11:10 |  |  | Depth, bottom | 4.5 | m | [7 empty] | Water | VCEM | VCEM
HL18 | 2008-09-09 | 11:10 |  |  | Depth, Secchi disk depth | 0.8 | m | [7 empty] | Water | VCEM | VCEM
HL18 | 2008-09-09 | 11:10 |  |  | Dissolved oxygen (DO) | 5.27 | mg/l | [7 empty] | Water | VCEM | VCEM | 1
HL18 | 2008-09-09 | 11:10 |  |  | pH-Field | 7.72 | None | [7 empty] | Water | VCEM | VCEM | 1
HL18 | 2008-09-09 | 11:10 |  |  | Salinity | 21.5 | ppth | [7 empty] | Water | VCEM | VCEM | 1
HL18 | 2008-09-09 | 11:10 |  |  | Specific conductance-Field | 34262 | umhos/cm | [7 empty] | Water | VCEM | VCEM | 1
HL18 | 2008-09-09 | 11:10 |  |  | Temperature, water | 29.36 | deg C | [7 empty] | Water | VCEM | VCEM | 1
RB01 | 2008-09-09 | 12:10 |  |  | Temperature, air | 30 | deg C | [7 empty] | Air | VCEM | VCEM
RB01 | 2008-09-09 | 12:10 |  |  | Depth of Collection-m | 0.5 | m | [7 empty] | Water | VCEM | VCEM
RB01 | 2008-09-09 | 12:10 |  |  | Depth of Collection-m | 0.5 | m | [7 empty] | Water | VCEM | VCEM
RB01 | 2008-09-09 | 12:10 |  |  | Depth, bottom | 2.3 | m | [7 empty] | Water | VCEM | VCEM
RB01 | 2008-09-09 | 12:10 |  |  | Depth, Secchi disk depth | 0.7 | m | [7 empty] | Water | VCEM | VCEM
RB01 | 2008-09-09 | 12:10 |  |  | Dissolved oxygen (DO) | 6.9 | mg/l | [7 empty] | Water | VCEM | VCEM | 1
RB01 | 2008-09-09 | 12:10 |  |  | pH-Field | 7.93 | None | [7 empty] | Water | VCEM | VCEM | 1
RB01 | 2008-09-09 | 12:10 |  |  | Salinity | 13.32 | ppth | [7 empty] | Water | VCEM | VCEM | 1
RB01 | 2008-09-09 | 12:10 |  |  | Specific conductance-Field | 22188 | umhos/cm | [7 empty] | Water | VCEM | VCEM | 1
RB01 | 2008-09-09 | 12:10 |  |  | Temperature, water | 30.32 | deg C | [7 empty] | Water | VCEM | VCEM | 1
HL14 | 2008-10-15 | 11:20 |  |  | Temperature, air | 27 | deg C | [7 empty] | Air | VCEM | VCEM
HL14 | 2008-10-15 | 11:20 |  |  | Depth of Collection-m | 0.5 | m | [7 empty] | Water | VCEM | VCEM
HL14 | 2008-10-15 | 11:20 |  |  | Depth of Collection-m | 0.5 | m | [7 empty] | Water | VCEM | VCEM
HL14 | 2008-10-15 | 11:20 |  |  | Depth, bottom | 3.7 | m | [7 empty] | Water | VCEM | VCEM
HL14 | 2008-10-15 | 11:20 |  |  | Depth, Secchi disk depth | 1.1 | m | [7 empty] | Water | VCEM | VCEM
HL14 | 2008-10-15 | 11:20 |  |  | Dissolved oxygen (DO) | 6.32 | mg/l | [7 empty] | Water | VCEM | VCEM | 1
HL14 | 2008-10-15 | 11:20 |  |  | pH-Field | 7.91 | None | [7 empty] | Water | VCEM | VCEM | 1
HL14 | 2008-10-15 | 11:20 |  |  | Salinity | 23.7 | ppth | [7 empty] | Water | VCEM | VCEM | 1
HL14 | 2008-10-15 | 11:20 |  |  | Specific conductance-Field | 37304 | umhos/cm | [7 empty] | Water | VCEM | VCEM | 1
HL14 | 2008-10-15 | 11:20 |  |  | Temperature, water | 25.9 | deg C | [7 empty] | Water | VCEM | VCEM | 1
HL18 | 2008-10-15 | 10:40 |  |  | Temperature, air | 26.5 | deg C | [7 empty] | Air | VCEM | VCEM
HL18 | 2008-10-15 | 10:40 |  |  | Depth of Collection-m | 0.5 | m | [7 empty] | Water | VCEM | VCEM
HL18 | 2008-10-15 | 10:40 |  |  | Depth of Collection-m | 0.5 | m | [7 empty] | Water | VCEM | VCEM
HL18 | 2008-10-15 | 10:40 |  |  | Depth, bottom | 4.5 | m | [7 empty] | Water | VCEM | VCEM
HL18 | 2008-10-15 | 10:40 |  |  | Depth, Secchi disk depth | 1.1 | m | [7 empty] | Water | VCEM | VCEM
HL18 | 2008-10-15 | 10:40 |  |  | Dissolved oxygen (DO) | 6.16 | mg/l | [7 empty] | Water | VCEM | VCEM | 1
HL18 | 2008-10-15 | 10:40 |  |  | pH-Field | 8.02 | None | [7 empty] | Water | VCEM | VCEM | 1
HL18 | 2008-10-15 | 10:40 |  |  | Salinity | 34.6 | ppth | [7 empty] | Water | VCEM | VCEM | 1
HL18 | 2008-10-15 | 10:40 |  |  | Specific conductance-Field | 52715 | umhos/cm | [7 empty] | Water | VCEM | VCEM | 1
HL18 | 2008-10-15 | 10:40 |  |  | Temperature, water | 25.8 | deg C | [7 empty] | Water | VCEM | VCEM | 1
RB01 | 2008-10-15 | 12:20 |  |  | Temperature, air | 26.7 | deg C | [7 empty] | Air | VCEM | VCEM
RB01 | 2008-10-15 | 12:20 |  |  | Depth of Collection-m | 0.5 | m | [7 empty] | Water | VCEM | VCEM
RB01 | 2008-10-15 | 12:20 |  |  | Depth of Collection-m | 0.5 | m | [7 empty] | Water | VCEM | VCEM
RB01 | 2008-10-15 | 12:20 |  |  | Depth, bottom | 2.8 | m | [7 empty] | Water | VCEM | VCEM
RB01 | 2008-10-15 | 12:20 |  |  | Depth, Secchi disk depth | 0.9 | m | [7 empty] | Water | VCEM | VCEM
RB01 | 2008-10-15 | 12:20 |  |  | Dissolved oxygen (DO) | 6.17 | mg/l | [7 empty] | Water | VCEM | VCEM | 1
RB01 | 2008-10-15 | 12:20 |  |  | pH-Field | 7.9 | None | [7 empty] | Water | VCEM | VCEM | 1
RB01 | 2008-10-15 | 12:20 |  |  | Salinity | 23.7 | ppth | [7 empty] | Water | VCEM | VCEM | 1
RB01 | 2008-10-15 | 12:20 |  |  | Specific conductance-Field | 37446 | umhos/cm | [7 empty] | Water | VCEM | VCEM | 1
RB01 | 2008-10-15 | 12:20 |  |  | Temperature, water | 25.8 | deg C | [7 empty] | Water | VCEM | VCEM | 1
RB01 | 11/03/2008 | 13:00 |  |  | Temperature, air | 24 | deg C | [7 empty] | Air | VCEM | VCEM
RB01 | 11/03/2008 | 13:00 |  |  | Depth of Collection-m | 0.5 | m | [7 empty] | Water | VCEM | VCEM
RB01 | 11/03/2008 | 13:00 |  |  | Depth of Collection-m | 0.5 | m | [7 empty] | Water | VCEM | VCEM
RB01 | 11/03/2008 | 13:00 |  |  | Depth, bottom | 2.3 | m | [7 empty] | Water | VCEM | VCEM
RB01 | 11/03/2008 | 13:00 |  |  | Depth, Secchi disk depth | 0.9 | m | [7 empty] | Water | VCEM | VCEM
RB01 | 11/03/2008 | 13:00 |  |  | Dissolved oxygen (DO) | 6.92 | mg/l | [7 empty] | Water | VCEM | VCEM | 1
RB01 | 11/03/2008 | 13:00 |  |  | pH-Field | 7.87 | None | [7 empty] | Water | VCEM | VCEM | 1
RB01 | 11/03/2008 | 13:00 |  |  | Salinity | 22.88 | ppth | [7 empty] | Water | VCEM | VCEM | 1
RB01 | 11/03/2008 | 13:00 |  |  | Specific conductance-Field | 36343 | umhos/cm | [7 empty] | Water | VCEM | VCEM | 1
RB01 | 11/03/2008 | 13:00 |  |  | Temperature, water | 22 | deg C | [7 empty] | Water | VCEM | VCEM | 1
RB02 | 11/03/2008 | 12:40 |  |  | Temperature, air | 23.7 | deg C | [7 empty] | Air | VCEM | VCEM
RB02 | 11/03/2008 | 12:40 | 1.1 | m | Depth, bottom | 1.1 | m | [7 empty] | Water | VCEM | VCEM
RB02 | 11/03/2008 | 12:40 | 0.5 | m | Depth, Sample | 0.5 | m |  |  |  |  | 0.4 | 0.1 | m | Water | VCEM | VCEM
RB02 | 11/03/2008 | 12:40 | 0.3 | m | Depth, Secchi Disk Depth | 0.6 | m |  |  |  |  | 0.4 | 0.1 | m | Water | VCEM | VCEM
RB02 | 11/03/2008 | 12:40 | 1.1 | m | Dissolved oxygen (DO) | 6.12 | mg/l | [7 empty] | Water | VCEM | VCEM
RB02 | 11/03/2008 | 12:40 | 1.1 | m | pH | 7.68 | [8 empty] | Water | VCEM | VCEM
RB02 | 11/03/2008 | 12:40 | 1.1 | m | Salinity | 19.79 | ppth | [7 empty] | Water | VCEM | VCEM
RB02 | 11/03/2008 | 12:40 | 1.1 | m | Specific conductance | 31813 | umho/cm |  |  |  |  | 4.4 | 1.1 | umho/cm | Water | VCEM | VCEM
RB02 | 11/03/2008 | 12:40 | 1.1 | m | Temperature, water | 22.15 | deg C | [7 empty] | Water | VCEM | VCEM
RB03 | 11/03/2008 | 13:15 |  |  | Temperature, air | 23.7 | deg C | [7 empty] | Air | VCEM | VCEM
RB03 | 11/03/2008 | 13:15 | 1.1 | m | Depth, bottom | 1.1 | m | [7 empty] | Water | VCEM | VCEM
RB03 | 11/03/2008 | 13:15 | 0.5 | m | Depth, Sample | 0.5 | m |  |  |  |  | 0.4 | 0.1 | m | Water | VCEM | VCEM
RB03 | 11/03/2008 | 13:15 | 0.35 | m | Depth, Secchi Disk Depth | 0.7 | m |  |  |  |  | 0.4 | 0.1 | m | Water | VCEM | VCEM
RB03 | 11/03/2008 | 13:15 | 1.1 | m | Dissolved oxygen (DO) | 6.1 | mg/l | [7 empty] | Water | VCEM | VCEM
RB03 | 11/03/2008 | 13:15 | 1.1 | m | pH | 7.76 | [8 empty] | Water | VCEM | VCEM
RB03 | 11/03/2008 | 13:15 | 1.1 | m | Salinity | 22.48 | ppth | [7 empty] | Water | VCEM | VCEM
RB03 | 11/03/2008 | 13:15 | 1.1 | m | Specific conductance | 35622 | umho/cm |  |  |  |  | 4.4 | 1.1 | umho/cm | Water | VCEM | VCEM
RB03 | 11/03/2008 | 13:15 | 1.1 | m | Temperature, water | 21.6 | deg C | [7 empty] | Water | VCEM | VCEM
SC01 | 11/03/2008 | 12:50 |  |  | Temperature, air | 24 | deg C | [7 empty] | Air | VCEM | VCEM
SC01 | 11/03/2008 | 12:50 | 2.6 | m | Depth, bottom | 2.6 | m | [7 empty] | Water | VCEM | VCEM
SC01 | 11/03/2008 | 12:50 | 0.5 | m | Depth, Sample | 0.5 | m |  |  |  |  | 0.4 | 0.1 | m | Water | VCEM | VCEM
SC01 | 11/03/2008 | 12:50 | 0.55 | m | Depth, Secchi Disk Depth | 1.1 | m |  |  |  |  | 0.4 | 0.1 | m | Water | VCEM | VCEM
SC01 | 11/03/2008 | 12:50 | 2.6 | m | Dissolved oxygen (DO) | 7.13 | mg/l | [7 empty] | Water | VCEM | VCEM
SC01 | 11/03/2008 | 12:50 | 2.6 | m | pH | 7.98 | [8 empty] | Water | VCEM | VCEM
SC01 | 11/03/2008 | 12:50 | 2.6 | m | Salinity | 30.07 | ppth | [7 empty] | Water | VCEM | VCEM
SC01 | 11/03/2008 | 12:50 | 2.6 | m | Specific conductance | 46472 | umho/cm |  |  |  |  | 4.4 | 1.1 | umho/cm | Water | VCEM | VCEM
SC01 | 11/03/2008 | 12:50 | 2.6 | m | Temperature, water | 21.79 | deg C | [7 empty] | Water | VCEM | VCEM
SC02 | 11/03/2008 | 12:10 |  |  | Temperature, air | 24 | deg C | [7 empty] | Air | VCEM | VCEM
SC02 | 11/03/2008 | 12:10 | 1.1 | m | Depth, bottom | 1.1 | m | [7 empty] | Water | VCEM | VCEM
SC02 | 11/03/2008 | 12:10 | 0.5 | m | Depth, Sample | 0.5 | m |  |  |  |  | 0.4 | 0.1 | m | Water | VCEM | VCEM
SC02 | 11/03/2008 | 12:10 | 0.35 | m | Depth, Secchi Disk Depth | 0.7 | m |  |  |  |  | 0.4 | 0.1 | m | Water | VCEM | VCEM
SC02 | 11/03/2008 | 12:10 | 1.1 | m | Dissolved oxygen (DO) | 6.56 | mg/l | [7 empty] | Water | VCEM | VCEM
SC02 | 11/03/2008 | 12:10 | 1.1 | m | pH | 7.72 | [8 empty] | Water | VCEM | VCEM
SC02 | 11/03/2008 | 12:10 | 1.1 | m | Salinity | 19.24 | ppth | [7 empty] | Water | VCEM | VCEM
SC02 | 11/03/2008 | 12:10 | 1.1 | m | Specific conductance | 30987 | umho/cm |  |  |  |  | 4.4 | 1.1 | umho/cm | Water | VCEM | VCEM
SC02 | 11/03/2008 | 12:10 | 1.1 | m | Temperature, water | 21.58 | deg C | [7 empty] | Water | VCEM | VCEM
HL14 | 11/04/2008 | 14:30 |  |  | Temperature, air | 19.6 | deg C | [7 empty] | Air | VCEM | VCEM
HL14 | 11/04/2008 | 14:30 |  |  | Depth of Collection-m | 0.5 | m | [7 empty] | Water | VCEM | VCEM
HL14 | 11/04/2008 | 14:30 |  |  | Depth of Collection-m | 0.5 | m | [7 empty] | Water | VCEM | VCEM
HL14 | 11/04/2008 | 14:30 |  |  | Depth, bottom | 2.9 | m | [7 empty] | Water | VCEM | VCEM
HL14 | 11/04/2008 | 14:30 |  |  | Depth, Secchi disk depth | 0.9 | m | [7 empty] | Water | VCEM | VCEM
HL14 | 11/04/2008 | 14:30 |  |  | Dissolved oxygen (DO) | 7.56 | mg/l | [7 empty] | Water | VCEM | VCEM | 1
HL14 | 11/04/2008 | 14:30 |  |  | pH-Field | 8 | None | [7 empty] | Water | VCEM | VCEM | 1
HL14 | 11/04/2008 | 14:30 |  |  | Salinity | 22.2 | ppth | [7 empty] | Water | VCEM | VCEM | 1
HL14 | 11/04/2008 | 14:30 |  |  | Specific conductance-Field | 35219 | umhos/cm | [7 empty] | Water | VCEM | VCEM | 1
HL14 | 11/04/2008 | 14:30 |  |  | Temperature, water | 20.8 | deg C | [7 empty] | Water | VCEM | VCEM | 1
HL17 | 11/04/2008 | 13:50 |  |  | Temperature, air | 19.6 | deg C | [7 empty] | Air | VCEM | VCEM
HL17 | 11/04/2008 | 13:50 | 3.6 | m | Depth, bottom | 3.6 | m | [7 empty] | Water | VCEM | VCEM
HL17 | 11/04/2008 | 13:50 | 0.5 | m | Depth, Sample | 0.5 | m |  |  |  |  | 0.4 | 0.1 | m | Water | VCEM | VCEM
HL17 | 11/04/2008 | 13:50 | 0.5 | m | Depth, Secchi Disk Depth | 1 | m |  |  |  |  | 0.4 | 0.1 | m | Water | VCEM | VCEM
HL17 | 11/04/2008 | 13:50 | 3.6 | m | Dissolved oxygen (DO) | 7.51 | mg/l | [7 empty] | Water | VCEM | VCEM
HL17 | 11/04/2008 | 13:50 | 3.6 | m | pH | 8.12 | [8 empty] | Water | VCEM | VCEM
HL17 | 11/04/2008 | 13:50 | 3.6 | m | Salinity | 33.6 | ppth | [7 empty] | Water | VCEM | VCEM
HL17 | 11/04/2008 | 13:50 | 3.6 | m | Specific conductance | 51075 | umho/cm |  |  |  |  | 4.4 | 1.1 | umho/cm | Water | VCEM | VCEM
HL17 | 11/04/2008 | 13:50 | 3.6 | m | Temperature, water | 21.2 | deg C | [7 empty] | Water | VCEM | VCEM
HL18 | 11/04/2008 | 13:20 |  |  | Temperature, air | 19.8 | deg C | [7 empty] | Air | VCEM | VCEM
HL18 | 11/04/2008 | 13:20 |  |  | Depth of Collection-m | 0.5 | m | [7 empty] | Water | VCEM | VCEM
HL18 | 11/04/2008 | 13:20 |  |  | Depth of Collection-m | 0.5 | m | [7 empty] | Water | VCEM | VCEM
HL18 | 11/04/2008 | 13:20 |  |  | Depth, bottom | 4.8 | m | [7 empty] | Water | VCEM | VCEM
HL18 | 11/04/2008 | 13:20 |  |  | Depth, Secchi disk depth | 0.9 | m | [7 empty] | Water | VCEM | VCEM
HL18 | 11/04/2008 | 13:20 |  |  | Dissolved oxygen (DO) | 7.45 | mg/l | [7 empty] | Water | VCEM | VCEM | 1
HL18 | 11/04/2008 | 13:20 |  |  | pH-Field | 8.12 | None | [7 empty] | Water | VCEM | VCEM | 1
HL18 | 11/04/2008 | 13:20 |  |  | Salinity | 34.2 | ppth | [7 empty] | Water | VCEM | VCEM | 1
HL18 | 11/04/2008 | 13:20 |  |  | Specific conductance-Field | 52100 | umhos/cm | [7 empty] | Water | VCEM | VCEM | 1
HL18 | 11/04/2008 | 13:20 |  |  | Temperature, water | 21.2 | deg C | [7 empty] | Water | VCEM | VCEM | 1
HL19 | 11/04/2008 | 11:30 |  |  | Temperature, air | 19.9 | deg C | [7 empty] | Air | VCEM | VCEM
HL19 | 11/04/2008 | 11:30 | 2.9 | m | Depth, bottom | 2.9 | m | [7 empty] | Water | VCEM | VCEM
HL19 | 11/04/2008 | 11:30 | 0.5 | m | Depth, Sample | 0.5 | m |  |  |  |  | 0.4 | 0.1 | m | Water | VCEM | VCEM
HL19 | 11/04/2008 | 11:30 | 0.45 | m | Depth, Secchi Disk Depth | 0.9 | m |  |  |  |  | 0.4 | 0.1 | m | Water | VCEM | VCEM
HL19 | 11/04/2008 | 11:30 | 2.9 | m | Dissolved oxygen (DO) | 6.95 | mg/l | [7 empty] | Water | VCEM | VCEM
HL19 | 11/04/2008 | 11:30 | 2.9 | m | pH | 8 | [8 empty] | Water | VCEM | VCEM
HL19 | 11/04/2008 | 11:30 | 2.9 | m | Salinity | 29.7 | ppth | [7 empty] | Water | VCEM | VCEM
HL19 | 11/04/2008 | 11:30 | 2.9 | m | Specific conductance | 45810 | umho/cm |  |  |  |  | 4.4 | 1.1 | umho/cm | Water | VCEM | VCEM
HL19 | 11/04/2008 | 11:30 | 2.9 | m | Temperature, water | 21.5 | deg C | [7 empty] | Water | VCEM | VCEM
HL20 | 11/04/2008 | 11:50 |  |  | Temperature, air | 20.1 | deg C | [7 empty] | Air | VCEM | VCEM
HL20 | 11/04/2008 | 11:50 | 4 | m | Depth, bottom | 4 | m | [7 empty] | Water | VCEM | VCEM
HL20 | 11/04/2008 | 11:50 | 0.5 | m | Depth, Sample | 0.5 | m |  |  |  |  | 0.4 | 0.1 | m | Water | VCEM | VCEM
HL20 | 11/04/2008 | 11:50 | 0.65 | m | Depth, Secchi Disk Depth | 1.3 | m |  |  |  |  | 0.4 | 0.1 | m | Water | VCEM | VCEM
HL20 | 11/04/2008 | 11:50 | 4 | m | Dissolved oxygen (DO) | 7.48 | mg/l | [7 empty] | Water | VCEM | VCEM
HL20 | 11/04/2008 | 11:50 | 4 | m | pH | 8.13 | [8 empty] | Water | VCEM | VCEM
HL20 | 11/04/2008 | 11:50 | 4 | m | Salinity | 35.8 | ppth | [7 empty] | Water | VCEM | VCEM
HL20 | 11/04/2008 | 11:50 | 4 | m | Specific conductance | 54066 | umho/cm |  |  |  |  | 4.4 | 1.1 | umho/cm | Water | VCEM | VCEM
HL20 | 11/04/2008 | 11:50 | 4 | m | Temperature, water | 21 | deg C | [7 empty] | Water | VCEM | VCEM
HL14 | 2008-12-10 | 11:40 |  |  | Temperature, air | 23.7 | deg C | [7 empty] | Air | VCEM | VCEM
HL14 | 2008-12-10 | 11:40 |  |  | Depth of Collection-m | 0.5 | m | [7 empty] | Water | VCEM | VCEM
HL14 | 2008-12-10 | 11:40 |  |  | Depth of Collection-m | 0.5 | m | [7 empty] | Water | VCEM | VCEM
HL14 | 2008-12-10 | 11:40 |  |  | Depth, bottom | 3.1 | m | [7 empty] | Water | VCEM | VCEM
HL14 | 2008-12-10 | 11:40 |  |  | Depth, Secchi disk depth | 1.2 | m | [7 empty] | Water | VCEM | VCEM
HL14 | 2008-12-10 | 11:40 |  |  | Dissolved oxygen (DO) | 7.49 | mg/l | [7 empty] | Water | VCEM | VCEM | 1
HL14 | 2008-12-10 | 11:40 |  |  | pH-Field | 8.1 | None | [7 empty] | Water | VCEM | VCEM | 1
HL14 | 2008-12-10 | 11:40 |  |  | Temperature, water | 19.36 | deg C | [7 empty] | Water | VCEM | VCEM | 1
HL18 | 2008-12-10 | 12:20 |  |  | Temperature, air | 25.1 | deg C | [7 empty] | Air | VCEM | VCEM
HL18 | 2008-12-10 | 12:20 |  |  | Depth of Collection-m | 0.5 | m | [7 empty] | Water | VCEM | VCEM
HL18 | 2008-12-10 | 12:20 |  |  | Depth of Collection-m | 0.5 | m | [7 empty] | Water | VCEM | VCEM
HL18 | 2008-12-10 | 12:20 |  |  | Depth, bottom | 2 | m | [7 empty] | Water | VCEM | VCEM
HL18 | 2008-12-10 | 12:20 |  |  | Depth, Secchi disk depth | 1 | m | [7 empty] | Water | VCEM | VCEM
HL18 | 2008-12-10 | 12:20 |  |  | Dissolved oxygen (DO) | 7.24 | mg/l | [7 empty] | Water | VCEM | VCEM | 1
HL18 | 2008-12-10 | 12:20 |  |  | pH-Field | 8.11 | None | [7 empty] | Water | VCEM | VCEM | 1
HL18 | 2008-12-10 | 12:20 |  |  | Temperature, water | 19.22 | deg C | [7 empty] | Water | VCEM | VCEM | 1
RB01 | 2008-12-10 | 10:50 |  |  | Temperature, air | 24.8 | deg C | [7 empty] | Air | VCEM | VCEM
RB01 | 2008-12-10 | 10:50 |  |  | Depth of Collection-m | 0.5 | m | [7 empty] | Water | VCEM | VCEM
RB01 | 2008-12-10 | 10:50 |  |  | Depth of Collection-m | 0.5 | m | [7 empty] | Water | VCEM | VCEM
RB01 | 2008-12-10 | 10:50 |  |  | Depth, bottom | 1.8 | m | [7 empty] | Water | VCEM | VCEM
RB01 | 2008-12-10 | 10:50 |  |  | Depth, Secchi disk depth | 0.7 | m | [7 empty] | Water | VCEM | VCEM
RB01 | 2008-12-10 | 10:50 |  |  | Dissolved oxygen (DO) | 6.75 | mg/l | [7 empty] | Water | VCEM | VCEM | 1
RB01 | 2008-12-10 | 10:50 |  |  | pH-Field | 7.94 | None | [7 empty] | Water | VCEM | VCEM | 1
RB01 | 2008-12-10 | 10:50 |  |  | Temperature, water | 20.1 | deg C | [7 empty] | Water | VCEM | VCEM | 1
HL14 | 2009-01-07 | 9:10 |  |  | Temperature, air | 21.1 | deg C | [7 empty] | Air | VCEM | VCEM
HL14 | 2009-01-07 | 9:10 |  |  | Depth of Collection-m | 0.5 | m | [7 empty] | Water | VCEM | VCEM
HL14 | 2009-01-07 | 9:10 |  |  | Depth of Collection-m | 0.5 | m | [7 empty] | Water | VCEM | VCEM
HL14 | 2009-01-07 | 9:10 |  |  | Depth, bottom | 1.7 | m | [7 empty] | Water | VCEM | VCEM
HL14 | 2009-01-07 | 9:10 |  |  | Depth, Secchi disk depth | 1.1 | m | [7 empty] | Water | VCEM | VCEM
HL14 | 2009-01-07 | 9:10 |  |  | Dissolved oxygen (DO) | 7.12 | mg/l | [7 empty] | Water | VCEM | VCEM | 1
HL14 | 2009-01-07 | 9:10 |  |  | pH-Field | 7.94 | None | [7 empty] | Water | VCEM | VCEM | 1
HL14 | 2009-01-07 | 9:10 |  |  | Salinity | 31.87 | ppth | [7 empty] | Water | VCEM | VCEM | 1
HL14 | 2009-01-07 | 9:10 |  |  | Specific conductance-Field | 48630 | umhos/cm | [7 empty] | Water | VCEM | VCEM | 1
HL14 | 2009-01-07 | 9:10 |  |  | Temperature, water | 20.3 | deg C | [7 empty] | Water | VCEM | VCEM | 1
HL18 | 2009-01-07 | 9:50 |  |  | Temperature, air | 21.9 | deg C | [7 empty] | Air | VCEM | VCEM
HL18 | 2009-01-07 | 9:50 |  |  | Depth of Collection-m | 0.5 | m | [7 empty] | Water | VCEM | VCEM
HL18 | 2009-01-07 | 9:50 |  |  | Depth of Collection-m | 0.5 | m | [7 empty] | Water | VCEM | VCEM
HL18 | 2009-01-07 | 9:50 |  |  | Depth, bottom | 4 | m | [7 empty] | Water | VCEM | VCEM
HL18 | 2009-01-07 | 9:50 |  |  | Depth, Secchi disk depth | 1 | m | [7 empty] | Water | VCEM | VCEM
HL18 | 2009-01-07 | 9:50 |  |  | Dissolved oxygen (DO) | 6.95 | mg/l | [7 empty] | Water | VCEM | VCEM | 1
HL18 | 2009-01-07 | 9:50 |  |  | pH-Field | 8.02 | None | [7 empty] | Water | VCEM | VCEM | 1
HL18 | 2009-01-07 | 9:50 |  |  | Salinity | 35.95 | ppth | [7 empty] | Water | VCEM | VCEM | 1
HL18 | 2009-01-07 | 9:50 |  |  | Specific conductance-Field | 54199 | umhos/cm | [7 empty] | Water | VCEM | VCEM | 1
HL18 | 2009-01-07 | 9:50 |  |  | Temperature, water | 19.9 | deg C | [7 empty] | Water | VCEM | VCEM | 1
RB01 | 2009-01-07 | 10:30 |  |  | Temperature, air | 23.2 | deg C | [7 empty] | Air | VCEM | VCEM
RB01 | 2009-01-07 | 10:30 |  |  | Depth of Collection-m | 0.5 | m | [7 empty] | Water | VCEM | VCEM
RB01 | 2009-01-07 | 10:30 |  |  | Depth of Collection-m | 0.5 | m | [7 empty] | Water | VCEM | VCEM
RB01 | 2009-01-07 | 10:30 |  |  | Depth, bottom | 1.3 | m | [7 empty] | Water | VCEM | VCEM
RB01 | 2009-01-07 | 10:30 |  |  | Depth, Secchi disk depth | 0.6 | m | [7 empty] | Water | VCEM | VCEM
RB01 | 2009-01-07 | 10:30 |  |  | Dissolved oxygen (DO) | 6.39 | mg/l | [7 empty] | Water | VCEM | VCEM | 1
RB01 | 2009-01-07 | 10:30 |  |  | pH-Field | 7.9 | None | [7 empty] | Water | VCEM | VCEM | 1
RB01 | 2009-01-07 | 10:30 |  |  | Salinity | 29.7 | ppth | [7 empty] | Water | VCEM | VCEM | 1
RB01 | 2009-01-07 | 10:30 |  |  | Specific conductance-Field | 45907 | umhos/cm | [7 empty] | Water | VCEM | VCEM | 1
RB01 | 2009-01-07 | 10:30 |  |  | Temperature, water | 21.02 | deg C | [7 empty] | Water | VCEM | VCEM | 1
RB01 | 02/02/2009 | 11:30 |  |  | Temperature, air | 17.6 | deg C | [7 empty] | Air | VCEM | VCEM
RB01 | 02/02/2009 | 11:30 |  |  | Depth of Collection-m | 0.5 | m | [7 empty] | Water | VCEM | VCEM
RB01 | 02/02/2009 | 11:30 |  |  | Depth of Collection-m | 0.5 | m | [7 empty] | Water | VCEM | VCEM
RB01 | 02/02/2009 | 11:30 |  |  | Depth, bottom | 1.6 | m | [7 empty] | Water | VCEM | VCEM
RB01 | 02/02/2009 | 11:30 |  |  | Depth, Secchi disk depth | 1.3 | m | [7 empty] | Water | VCEM | VCEM
RB01 | 02/02/2009 | 11:30 |  |  | Dissolved oxygen (DO) | 8.15 | mg/l | [7 empty] | Water | VCEM | VCEM | 1
RB01 | 02/02/2009 | 11:30 |  |  | pH-Field | 8.1 | None | [7 empty] | Water | VCEM | VCEM | 1
RB01 | 02/02/2009 | 11:30 |  |  | Salinity | 32.3 | ppth | [7 empty] | Water | VCEM | VCEM | 1
RB01 | 02/02/2009 | 11:30 |  |  | Specific conductance-Field | 49280 | umhos/cm | [7 empty] | Water | VCEM | VCEM | 1
RB01 | 02/02/2009 | 11:30 |  |  | Temperature, water | 15.5 | deg C | [7 empty] | Water | VCEM | VCEM | 1
RB02 | 02/02/2009 | 10:50 |  |  | Temperature, air | 20 | deg C | [7 empty] | Air | VCEM | VCEM
RB02 | 02/02/2009 | 10:50 | 0.5 | m | Depth, bottom | 0.5 | m | [7 empty] | Water | VCEM | VCEM
RB02 | 02/02/2009 | 10:50 | 0.1 | m | Depth, Sample | 0.1 | m |  |  |  |  | 0.4 | 0.1 | m | Water | VCEM | VCEM
RB02 | 02/02/2009 | 10:50 | 0.25 | m | Depth, Secchi Disk Depth | 0.5 | m |  |  |  |  | 0.4 | 0.1 | m | Water | VCEM | VCEM
RB02 | 02/02/2009 | 10:50 | 0.5 | m | Dissolved oxygen (DO) | 9.49 | mg/l | [7 empty] | Water | VCEM | VCEM
RB02 | 02/02/2009 | 10:50 | 0.5 | m | pH | 7.92 | [8 empty] | Water | VCEM | VCEM
RB02 | 02/02/2009 | 10:50 | 0.5 | m | Salinity | 18.19 | ppth | [7 empty] | Water | VCEM | VCEM
RB02 | 02/02/2009 | 10:50 | 0.5 | m | Specific conductance | 29473 | undefined | [7 empty] | Water | VCEM | VCEM
RB02 | 02/02/2009 | 10:50 | 0.5 | m | Temperature, water | 17.84 | deg C | [7 empty] | Water | VCEM | VCEM
RB03 | 02/02/2009 | 11:50 |  |  | Temperature, air | 18.9 | deg C | [7 empty] | Air | VCEM | VCEM
RB03 | 02/02/2009 | 11:50 | 0.3 | m | Depth, bottom | 0.3 | m | [7 empty] | Water | VCEM | VCEM
RB03 | 02/02/2009 | 11:50 | 0.1 | m | Depth, Sample | 0.1 | m |  |  |  |  | 0.4 | 0.1 | m | Water | VCEM | VCEM
RB03 | 02/02/2009 | 11:50 | 0.15 | m | Depth, Secchi Disk Depth | 0.3 | m |  |  |  |  | 0.4 | 0.1 | m | Water | VCEM | VCEM
RB03 | 02/02/2009 | 11:50 | 0.3 | m | Dissolved oxygen (DO) | 8.54 | mg/l | [7 empty] | Water | VCEM | VCEM
RB03 | 02/02/2009 | 11:50 | 0.3 | m | pH | 8.04 | [8 empty] | Water | VCEM | VCEM
RB03 | 02/02/2009 | 11:50 | 0.3 | m | Salinity | 29.6 | ppth | [7 empty] | Water | VCEM | VCEM
RB03 | 02/02/2009 | 11:50 | 0.3 | m | Specific conductance | 45602 | undefined | [7 empty] | Water | VCEM | VCEM
RB03 | 02/02/2009 | 11:50 | 0.3 | m | Temperature, water | 16.7 | deg C | [7 empty] | Water | VCEM | VCEM
SC01 | 02/02/2009 | 11:20 |  |  | Temperature, air | 17.6 | deg C | [7 empty] | Air | VCEM | VCEM
SC01 | 02/02/2009 | 11:20 | 1.9 | m | Depth, bottom | 1.9 | m | [7 empty] | Water | VCEM | VCEM
SC01 | 02/02/2009 | 11:20 | 0.5 | m | Depth, Sample | 0.5 | m |  |  |  |  | 0.4 | 0.1 | m | Water | VCEM | VCEM
SC01 | 02/02/2009 | 11:20 | 0.95 | m | Depth, Secchi Disk Depth | 1.9 | m |  |  |  |  | 0.4 | 0.1 | m | Water | VCEM | VCEM
SC01 | 02/02/2009 | 11:20 | 1.9 | m | Dissolved oxygen (DO) | 7.94 | mg/l | [7 empty] | Water | VCEM | VCEM
SC01 | 02/02/2009 | 11:20 | 1.9 | m | pH | 8.01 | [8 empty] | Water | VCEM | VCEM
SC01 | 02/02/2009 | 11:20 | 1.9 | m | Salinity | 30.7 | ppth | [7 empty] | Water | VCEM | VCEM
SC01 | 02/02/2009 | 11:20 | 1.9 | m | Specific conductance | 47122 | undefined | [7 empty] | Water | VCEM | VCEM
SC01 | 02/02/2009 | 11:20 | 1.9 | m | Temperature, water | 15.6 | deg C | [7 empty] | Water | VCEM | VCEM
SC02 | 02/02/2009 | 10:20 |  |  | Temperature, air | 18.6 | deg C | [7 empty] | Air | VCEM | VCEM
SC02 | 02/02/2009 | 10:20 | 0.8 | m | Depth, bottom | 0.8 | m | [7 empty] | Water | VCEM | VCEM
SC02 | 02/02/2009 | 10:20 | 0.5 | m | Depth, Sample | 0.5 | m |  |  |  |  | 0.4 | 0.1 | m | Water | VCEM | VCEM
SC02 | 02/02/2009 | 10:20 | 0.4 | m | Depth, Secchi Disk Depth | 0.8 | m |  |  |  |  | 0.4 | 0.1 | m | Water | VCEM | VCEM
SC02 | 02/02/2009 | 10:20 | 0.8 | m | Dissolved oxygen (DO) | 7.3 | mg/l | [7 empty] | Water | VCEM | VCEM
SC02 | 02/02/2009 | 10:20 | 0.8 | m | pH | 7.71 | [8 empty] | Water | VCEM | VCEM
SC02 | 02/02/2009 | 10:20 | 0.8 | m | Salinity | 17.8 | ppth | [7 empty] | Water | VCEM | VCEM
SC02 | 02/02/2009 | 10:20 | 0.8 | m | Specific conductance | 28970 | undefined | [7 empty] | Water | VCEM | VCEM
SC02 | 02/02/2009 | 10:20 | 0.8 | m | Temperature, water | 16.6 | deg C | [7 empty] | Water | VCEM | VCEM
HL14 | 2009-02-03 | 11:10 |  |  | Temperature, air | 8.1 | deg C | [7 empty] | Air | VCEM | VCEM
HL14 | 2009-02-03 | 11:10 |  |  | Depth of Collection-m | 0.5 | m | [7 empty] | Water | VCEM | VCEM
HL14 | 2009-02-03 | 11:10 |  |  | Depth of Collection-m | 0.5 | m | [7 empty] | Water | VCEM | VCEM
HL14 | 2009-02-03 | 11:10 |  |  | Depth, bottom | 2.5 | m | [7 empty] | Water | VCEM | VCEM
HL14 | 2009-02-03 | 11:10 |  |  | Depth, Secchi disk depth | 0.9 | m | [7 empty] | Water | VCEM | VCEM
HL14 | 2009-02-03 | 11:10 |  |  | Dissolved oxygen (DO) | 8.56 | mg/l | [7 empty] | Water | VCEM | VCEM | 1
HL14 | 2009-02-03 | 11:10 |  |  | pH-Field | 8.12 | None | [7 empty] | Water | VCEM | VCEM | 1
HL14 | 2009-02-03 | 11:10 |  |  | Salinity | 29.6 | ppth | [7 empty] | Water | VCEM | VCEM | 1
HL14 | 2009-02-03 | 11:10 |  |  | Specific conductance-Field | 45610 | umhos/cm | [7 empty] | Water | VCEM | VCEM | 1
HL14 | 2009-02-03 | 11:10 |  |  | Temperature, water | 15.5 | deg C | [7 empty] | Water | VCEM | VCEM | 1
HL17 | 02/03/2009 | 12:10 |  |  | Temperature, air | 11 | deg C | [7 empty] | Air | VCEM | VCEM
HL17 | 02/03/2009 | 12:10 | 3.4 | m | Depth, bottom | 3.4 | m | [7 empty] | Water | VCEM | VCEM
HL17 | 02/03/2009 | 12:10 | 0.5 | m | Depth, Sample | 0.5 | m |  |  |  |  | 0.4 | 0.1 | m | Water | VCEM | VCEM
HL17 | 02/03/2009 | 12:10 | 0.55 | m | Depth, Secchi Disk Depth | 1.1 | m |  |  |  |  | 0.4 | 0.1 | m | Water | VCEM | VCEM
HL17 | 02/03/2009 | 12:10 | 3.4 | m | Dissolved oxygen (DO) | 8.02 | mg/l | [7 empty] | Water | VCEM | VCEM
HL17 | 02/03/2009 | 12:10 | 3.4 | m | pH | 8.13 | [8 empty] | Water | VCEM | VCEM
HL17 | 02/03/2009 | 12:10 | 3.4 | m | Salinity | 32.7 | ppth | [7 empty] | Water | VCEM | VCEM
HL17 | 02/03/2009 | 12:10 | 3.4 | m | Specific conductance | 49792 | undefined | [7 empty] | Water | VCEM | VCEM
HL17 | 02/03/2009 | 12:10 | 3.4 | m | Temperature, water | 15.7 | deg C | [7 empty] | Water | VCEM | VCEM
HL18 | 02/03/2009 | 12:30 |  |  | Temperature, air | 10.7 | deg C | [7 empty] | Air | VCEM | VCEM
HL18 | 02/03/2009 | 12:30 |  |  | Depth of Collection-m | 0.5 | m | [7 empty] | Water | VCEM | VCEM
HL18 | 02/03/2009 | 12:30 |  |  | Depth of Collection-m | 0.5 | m | [7 empty] | Water | VCEM | VCEM
HL18 | 02/03/2009 | 12:30 |  |  | Depth, bottom | 4.7 | m | [7 empty] | Water | VCEM | VCEM
HL18 | 02/03/2009 | 12:30 |  |  | Depth, Secchi disk depth | 2.2 | m | [7 empty] | Water | VCEM | VCEM
HL18 | 02/03/2009 | 12:30 |  |  | Dissolved oxygen (DO) | 7.83 | mg/l | [7 empty] | Water | VCEM | VCEM | 1
HL18 | 02/03/2009 | 12:30 |  |  | pH-Field | 8.16 | None | [7 empty] | Water | VCEM | VCEM | 1
HL18 | 02/03/2009 | 12:30 |  |  | Salinity | 35.2 | ppth | [7 empty] | Water | VCEM | VCEM | 1
HL18 | 02/03/2009 | 12:30 |  |  | Specific conductance-Field | 53203 | umhos/cm | [7 empty] | Water | VCEM | VCEM | 1
HL18 | 02/03/2009 | 12:30 |  |  | Temperature, water | 16.3 | deg C | [7 empty] | Water | VCEM | VCEM | 1
HL19 | 02/03/2009 | 13:10 |  |  | Temperature, air | 11.8 | deg C | [7 empty] | Air | VCEM | VCEM
HL19 | 02/03/2009 | 13:10 | 2 | m | Depth, bottom | 2 | m | [7 empty] | Water | VCEM | VCEM
HL19 | 02/03/2009 | 13:10 | 0.5 | m | Depth, Sample | 0.5 | m |  |  |  |  | 0.4 | 0.1 | m | Water | VCEM | VCEM
HL19 | 02/03/2009 | 13:10 | 1 | m | Depth, Secchi Disk Depth | 2 | m |  |  |  |  | 0.4 | 0.1 | m | Water | VCEM | VCEM
HL19 | 02/03/2009 | 13:10 | 2 | m | Dissolved oxygen (DO) | 7.87 | mg/l | [7 empty] | Water | VCEM | VCEM
HL19 | 02/03/2009 | 13:10 | 2 | m | pH | 8.16 | [8 empty] | Water | VCEM | VCEM
HL19 | 02/03/2009 | 13:10 | 2 | m | Salinity | 34.9 | ppth | [7 empty] | Water | VCEM | VCEM
HL19 | 02/03/2009 | 13:10 | 2 | m | Specific conductance | 52866 | undefined | [7 empty] | Water | VCEM | VCEM
HL19 | 02/03/2009 | 13:10 | 2 | m | Temperature, water | 16.5 | deg C | [7 empty] | Water | VCEM | VCEM
HL20 | 02/03/2009 | 13:40 |  |  | Temperature, air | 12 | deg C | [7 empty] | Air | VCEM | VCEM
HL20 | 02/03/2009 | 13:40 | 4 | m | Depth, bottom | 4 | m | [7 empty] | Water | VCEM | VCEM
HL20 | 02/03/2009 | 13:40 | 0.5 | m | Depth, Sample | 0.5 | m |  |  |  |  | 0.4 | 0.1 | m | Water | VCEM | VCEM
HL20 | 02/03/2009 | 13:40 | 1.25 | m | Depth, Secchi Disk Depth | 2.5 | m |  |  |  |  | 0.4 | 0.1 | m | Water | VCEM | VCEM
HL20 | 02/03/2009 | 13:40 | 4 | m | Dissolved oxygen (DO) | 7.64 | mg/l | [7 empty] | Water | VCEM | VCEM
HL20 | 02/03/2009 | 13:40 | 4 | m | pH | 8.22 | [8 empty] | Water | VCEM | VCEM
HL20 | 02/03/2009 | 13:40 | 4 | m | Salinity | 37.5 | ppth | [7 empty] | Water | VCEM | VCEM
HL20 | 02/03/2009 | 13:40 | 4 | m | Specific conductance | 56287 | undefined | [7 empty] | Water | VCEM | VCEM
HL20 | 02/03/2009 | 13:40 | 4 | m | Temperature, water | 17.2 | deg C | [7 empty] | Water | VCEM | VCEM
HL14 | 2009-03-04 | 11:10 |  |  | Temperature, air | 17.1 | deg C | [7 empty] | Air | VCEM | VCEM
HL14 | 2009-03-04 | 11:10 |  |  | Depth of Collection-m | 0.5 | m | [7 empty] | Water | VCEM | VCEM
HL14 | 2009-03-04 | 11:10 |  |  | Depth of Collection-m | 0.5 | m | [7 empty] | Water | VCEM | VCEM
HL14 | 2009-03-04 | 11:10 |  |  | Depth, bottom | 2.1 | m | [7 empty] | Water | VCEM | VCEM
HL14 | 2009-03-04 | 11:10 |  |  | Depth, Secchi disk depth | 1.1 | m | [7 empty] | Water | VCEM | VCEM
HL14 | 2009-03-04 | 11:10 |  |  | Dissolved oxygen (DO) | 8.42 | mg/l | [7 empty] | Water | VCEM | VCEM | 1
HL14 | 2009-03-04 | 11:10 |  |  | pH-Field | 8.17 | None | [7 empty] | Water | VCEM | VCEM | 1
HL14 | 2009-03-04 | 11:10 |  |  | Salinity | 33.86 | ppth | [7 empty] | Water | VCEM | VCEM | 1
HL14 | 2009-03-04 | 11:10 |  |  | Specific conductance-Field | 51305 | umhos/cm | [7 empty] | Water | VCEM | VCEM | 1
HL14 | 2009-03-04 | 11:10 |  |  | Temperature, water | 14.86 | deg C | [7 empty] | Water | VCEM | VCEM | 1
HL18 | 2009-03-04 | 11:40 |  |  | Temperature, air | 16.5 | deg C | [7 empty] | Air | VCEM | VCEM
HL18 | 2009-03-04 | 11:40 |  |  | Depth of Collection-m | 0.5 | m | [7 empty] | Water | VCEM | VCEM
HL18 | 2009-03-04 | 11:40 |  |  | Depth of Collection-m | 0.5 | m | [7 empty] | Water | VCEM | VCEM
HL18 | 2009-03-04 | 11:40 |  |  | Depth, bottom | 5 | m | [7 empty] | Water | VCEM | VCEM
HL18 | 2009-03-04 | 11:40 |  |  | Depth, Secchi disk depth | 3 | m | [7 empty] | Water | VCEM | VCEM
HL18 | 2009-03-04 | 11:40 |  |  | Dissolved oxygen (DO) | 7.88 | mg/l | [7 empty] | Water | VCEM | VCEM | 1
HL18 | 2009-03-04 | 11:40 |  |  | pH-Field | 8.18 | None | [7 empty] | Water | VCEM | VCEM | 1
HL18 | 2009-03-04 | 11:40 |  |  | Salinity | 37.51 | ppth | [7 empty] | Water | VCEM | VCEM | 1
HL18 | 2009-03-04 | 11:40 |  |  | Specific conductance-Field | 56314 | umhos/cm | [7 empty] | Water | VCEM | VCEM | 1
HL18 | 2009-03-04 | 11:40 |  |  | Temperature, water | 15.01 | deg C | [7 empty] | Water | VCEM | VCEM | 1
RB01 | 2009-03-04 | 10:20 |  |  | Temperature, air | 14.9 | deg C | [7 empty] | Air | VCEM | VCEM
RB01 | 2009-03-04 | 10:20 |  |  | Depth of Collection-m | 0.5 | m | [7 empty] | Water | VCEM | VCEM
RB01 | 2009-03-04 | 10:20 |  |  | Depth of Collection-m | 0.5 | m | [7 empty] | Water | VCEM | VCEM
RB01 | 2009-03-04 | 10:20 |  |  | Depth, bottom | 2 | m | [7 empty] | Water | VCEM | VCEM
RB01 | 2009-03-04 | 10:20 |  |  | Depth, Secchi disk depth | 1.3 | m | [7 empty] | Water | VCEM | VCEM
RB01 | 2009-03-04 | 10:20 |  |  | Dissolved oxygen (DO) | 8.02 | mg/l | [7 empty] | Water | VCEM | VCEM | 1
RB01 | 2009-03-04 | 10:20 |  |  | pH-Field | 8.08 | None | [7 empty] | Water | VCEM | VCEM | 1
RB01 | 2009-03-04 | 10:20 |  |  | Salinity | 33.72 | ppth | [7 empty] | Water | VCEM | VCEM | 1
RB01 | 2009-03-04 | 10:20 |  |  | Specific conductance-Field | 51240 | umhos/cm | [7 empty] | Water | VCEM | VCEM | 1
RB01 | 2009-03-04 | 10:20 |  |  | Temperature, water | 13.65 | deg C | [7 empty] | Water | VCEM | VCEM | 1
HL14 | 2009-04-15 | 11:20 |  |  | Temperature, air | 21 | deg C | [7 empty] | Air | VCEM | VCEM
HL14 | 2009-04-15 | 11:20 |  |  | Depth of Collection-m | 0.5 | m | [7 empty] | Water | VCEM | VCEM
HL14 | 2009-04-15 | 11:20 |  |  | Depth of Collection-m | 0.5 | m | [7 empty] | Water | VCEM | VCEM
HL14 | 2009-04-15 | 11:20 |  |  | Depth, bottom | 2.4 | m | [7 empty] | Water | VCEM | VCEM
HL14 | 2009-04-15 | 11:20 |  |  | Depth, Secchi disk depth | 0.8 | m | [7 empty] | Water | VCEM | VCEM
HL14 | 2009-04-15 | 11:20 |  |  | Dissolved oxygen (DO) | 7.17 | mg/l | [7 empty] | Water | VCEM | VCEM | 1
HL14 | 2009-04-15 | 11:20 |  |  | pH-Field | 7.2 | None | [7 empty] | Water | VCEM | VCEM | 1
HL14 | 2009-04-15 | 11:20 |  |  | Salinity | 32.54 | ppth | [7 empty] | Water | VCEM | VCEM | 1
HL14 | 2009-04-15 | 11:20 |  |  | Specific conductance-Field | 49641 | umhos/cm | [7 empty] | Water | VCEM | VCEM | 1
HL14 | 2009-04-15 | 11:20 |  |  | Temperature, water | 21.9 | deg C | [7 empty] | Water | VCEM | VCEM | 1
HL18 | 2009-04-15 | 12:00 |  |  | Temperature, air | 21 | deg C | [7 empty] | Air | VCEM | VCEM
HL18 | 2009-04-15 | 12:00 |  |  | Depth of Collection-m | 0.5 | m | [7 empty] | Water | VCEM | VCEM
HL18 | 2009-04-15 | 12:00 |  |  | Depth of Collection-m | 0.5 | m | [7 empty] | Water | VCEM | VCEM
HL18 | 2009-04-15 | 12:00 |  |  | Depth, bottom | 3 | m | [7 empty] | Water | VCEM | VCEM
HL18 | 2009-04-15 | 12:00 |  |  | Depth, Secchi disk depth | 1.3 | m | [7 empty] | Water | VCEM | VCEM
HL18 | 2009-04-15 | 12:00 |  |  | Dissolved oxygen (DO) | 7.72 | mg/l | [7 empty] | Water | VCEM | VCEM | 1
HL18 | 2009-04-15 | 12:00 |  |  | pH-Field | 7.63 | None | [7 empty] | Water | VCEM | VCEM | 1
HL18 | 2009-04-15 | 12:00 |  |  | Salinity | 35.89 | ppth | [7 empty] | Water | VCEM | VCEM | 1
HL18 | 2009-04-15 | 12:00 |  |  | Specific conductance-Field | 54168 | umhos/cm | [7 empty] | Water | VCEM | VCEM | 1
HL18 | 2009-04-15 | 12:00 |  |  | Temperature, water | 21.55 | deg C | [7 empty] | Water | VCEM | VCEM | 1
RB01 | 2009-04-15 | 12:50 |  |  | Temperature, air | 23 | deg C | [7 empty] | Air | VCEM | VCEM
RB01 | 2009-04-15 | 12:50 |  |  | Depth of Collection-m | 0.5 | m | [7 empty] | Water | VCEM | VCEM
RB01 | 2009-04-15 | 12:50 |  |  | Depth of Collection-m | 0.5 | m | [7 empty] | Water | VCEM | VCEM
RB01 | 2009-04-15 | 12:50 |  |  | Depth, bottom | 1.6 | m | [7 empty] | Water | VCEM | VCEM
RB01 | 2009-04-15 | 12:50 |  |  | Depth, Secchi disk depth | 1 | m | [7 empty] | Water | VCEM | VCEM
RB01 | 2009-04-15 | 12:50 |  |  | Dissolved oxygen (DO) | 7.48 | mg/l | [7 empty] | Water | VCEM | VCEM | 1
RB01 | 2009-04-15 | 12:50 |  |  | pH-Field | 7.53 | None | [7 empty] | Water | VCEM | VCEM | 1
RB01 | 2009-04-15 | 12:50 |  |  | Salinity | 34.36 | ppth | [7 empty] | Water | VCEM | VCEM | 1
RB01 | 2009-04-15 | 12:50 |  |  | Specific conductance-Field | 52092 | umhos/cm | [7 empty] | Water | VCEM | VCEM | 1
RB01 | 2009-04-15 | 12:50 |  |  | Temperature, water | 21.75 | deg C | [7 empty] | Water | VCEM | VCEM | 1
RB01 | 05/04/2009 | 12:20 |  |  | Temperature, air | 27.7 | deg C | [7 empty] | Air | VCEM | VCEM
RB01 | 05/04/2009 | 12:20 |  |  | Depth of Collection-m | 0.5 | m | [7 empty] | Water | VCEM | VCEM
RB01 | 05/04/2009 | 12:20 |  |  | Depth of Collection-m | 0.5 | m | [7 empty] | Water | VCEM | VCEM
RB01 | 05/04/2009 | 12:20 |  |  | Depth, bottom | 1.4 | m | [7 empty] | Water | VCEM | VCEM
RB01 | 05/04/2009 | 12:20 |  |  | Depth, Secchi disk depth | 0.7 | m | [7 empty] | Water | VCEM | VCEM
RB01 | 05/04/2009 | 12:20 |  |  | Dissolved oxygen (DO) | 6.12 | mg/l | [7 empty] | Water | VCEM | VCEM | 1
RB01 | 05/04/2009 | 12:20 |  |  | pH-Field | 7.43 | None | [7 empty] | Water | VCEM | VCEM | 1
RB01 | 05/04/2009 | 12:20 |  |  | Salinity | 36.26 | ppth | [7 empty] | Water | VCEM | VCEM | 1
RB01 | 05/04/2009 | 12:20 |  |  | Specific conductance-Field | 54617 | umhos/cm | [7 empty] | Water | VCEM | VCEM | 1
RB01 | 05/04/2009 | 12:20 |  |  | Temperature, water | 26.81 | deg C | [7 empty] | Water | VCEM | VCEM | 1
RB02 | 05/04/2009 | 11:30 |  |  | Temperature, air | 28.5 | deg C | [7 empty] | Air | VCEM | VCEM
RB02 | 05/04/2009 | 11:30 | 0.5 | m | Depth, bottom | 0.5 | m | [7 empty] | Water | VCEM | VCEM
RB02 | 05/04/2009 | 11:30 | 0.2 | m | Depth, Sample | 0.2 | m |  |  |  |  | 0.4 | 0.1 | m | Water | VCEM | VCEM
RB02 | 05/04/2009 | 11:30 | 0.25 | m | Depth, Secchi Disk Depth | 0.5 | m |  |  |  |  | 0.4 | 0.1 | m | Water | VCEM | VCEM
RB02 | 05/04/2009 | 11:30 | 0.5 | m | Dissolved oxygen (DO) | 5.76 | mg/l | [7 empty] | Water | VCEM | VCEM
RB02 | 05/04/2009 | 11:30 | 0.5 | m | pH | 7.36 | [8 empty] | Water | VCEM | VCEM
RB02 | 05/04/2009 | 11:30 | 0.5 | m | Salinity | 32.43 | ppth | [7 empty] | Water | VCEM | VCEM
RB02 | 05/04/2009 | 11:30 | 0.5 | m | Specific conductance | 49460 | undefined | [7 empty] | Water | VCEM | VCEM
RB02 | 05/04/2009 | 11:30 | 0.5 | m | Temperature, water | 27.61 | deg C | [7 empty] | Water | VCEM | VCEM
SC01 | 05/04/2009 | 12:00 |  |  | Temperature, air | 27.5 | deg C | [7 empty] | Air | VCEM | VCEM
SC01 | 05/04/2009 | 12:00 | 1.9 | m | Depth, bottom | 1.9 | m | [7 empty] | Water | VCEM | VCEM
SC01 | 05/04/2009 | 12:00 | 0.5 | m | Depth, Sample | 0.5 | m |  |  |  |  | 0.4 | 0.1 | m | Water | VCEM | VCEM
SC01 | 05/04/2009 | 12:00 | 0.5 | m | Depth, Secchi Disk Depth | 1 | m |  |  |  |  | 0.4 | 0.1 | m | Water | VCEM | VCEM
SC01 | 05/04/2009 | 12:00 | 1.9 | m | Dissolved oxygen (DO) | 7.25 | mg/l | [7 empty] | Water | VCEM | VCEM
SC01 | 05/04/2009 | 12:00 | 1.9 | m | pH | 7.42 | [8 empty] | Water | VCEM | VCEM
SC01 | 05/04/2009 | 12:00 | 1.9 | m | Salinity | 35.6 | ppth | [7 empty] | Water | VCEM | VCEM
SC01 | 05/04/2009 | 12:00 | 1.9 | m | Specific conductance | 53700 | undefined | [7 empty] | Water | VCEM | VCEM
SC01 | 05/04/2009 | 12:00 | 1.9 | m | Temperature, water | 26.47 | deg C | [7 empty] | Water | VCEM | VCEM
SC02 | 05/04/2009 | 11:10 |  |  | Temperature, air | 29.5 | deg C | [7 empty] | Air | VCEM | VCEM
SC02 | 05/04/2009 | 11:10 | 0.7 | m | Depth, bottom | 0.7 | m | [7 empty] | Water | VCEM | VCEM
SC02 | 05/04/2009 | 11:10 | 0.4 | m | Depth, Sample | 0.4 | m |  |  |  |  | 0.4 | 0.1 | m | Water | VCEM | VCEM
SC02 | 05/04/2009 | 11:10 | 0.35 | m | Depth, Secchi Disk Depth | 0.7 | m |  |  |  |  | 0.4 | 0.1 | m | Water | VCEM | VCEM
SC02 | 05/04/2009 | 11:10 | 0.7 | m | Dissolved oxygen (DO) | 7.14 | mg/l | [7 empty] | Water | VCEM | VCEM
SC02 | 05/04/2009 | 11:10 | 0.7 | m | pH | 7.28 | [8 empty] | Water | VCEM | VCEM
SC02 | 05/04/2009 | 11:10 | 0.7 | m | Salinity | 27.81 | ppth | [7 empty] | Water | VCEM | VCEM
SC02 | 05/04/2009 | 11:10 | 0.7 | m | Specific conductance | 43224 | undefined | [7 empty] | Water | VCEM | VCEM
SC02 | 05/04/2009 | 11:10 | 0.7 | m | Temperature, water | 26.7 | deg C | [7 empty] | Water | VCEM | VCEM
HL14 | 2009-05-05 | 11:00 |  |  | Temperature, air | 25.5 | deg C | [7 empty] | Air | VCEM | VCEM
HL14 | 2009-05-05 | 11:00 |  |  | Depth of Collection-m | 0.5 | m | [7 empty] | Water | VCEM | VCEM
HL14 | 2009-05-05 | 11:00 |  |  | Depth of Collection-m | 0.5 | m | [7 empty] | Water | VCEM | VCEM
HL14 | 2009-05-05 | 11:00 |  |  | Depth, bottom | 2.2 | m | [7 empty] | Water | VCEM | VCEM
HL14 | 2009-05-05 | 11:00 |  |  | Depth, Secchi disk depth | 0.9 | m | [7 empty] | Water | VCEM | VCEM
HL14 | 2009-05-05 | 11:00 |  |  | Dissolved oxygen (DO) | 6.5 | mg/l | [7 empty] | Water | VCEM | VCEM | 1
HL14 | 2009-05-05 | 11:00 |  |  | pH-Field | 7.61 | None | [7 empty] | Water | VCEM | VCEM | 1
HL14 | 2009-05-05 | 11:00 |  |  | Salinity | 36.4 | ppth | [7 empty] | Water | VCEM | VCEM | 1
HL14 | 2009-05-05 | 11:00 |  |  | Specific conductance-Field | 54815 | umhos/cm | [7 empty] | Water | VCEM | VCEM | 1
HL14 | 2009-05-05 | 11:00 |  |  | Temperature, water | 25.7 | deg C | [7 empty] | Water | VCEM | VCEM | 1
HL17 | 05/05/2009 | 07:38 |  |  | Temperature, air | 26.3 | deg C | [7 empty] | Air | VCEM | VCEM
HL17 | 05/05/2009 | 07:38 | 2.4 | m | Depth, bottom | 2.4 | m | [7 empty] | Water | VCEM | VCEM
HL17 | 05/05/2009 | 07:38 | 0.5 | m | Depth, Sample | 0.5 | m |  |  |  |  | 0.4 | 0.1 | m | Water | VCEM | VCEM
HL17 | 05/05/2009 | 07:38 | 0.6 | m | Depth, Secchi Disk Depth | 1.2 | m |  |  |  |  | 0.4 | 0.1 | m | Water | VCEM | VCEM
HL17 | 05/05/2009 | 07:38 | 2.4 | m | Dissolved oxygen (DO) | 6.15 | mg/l | [7 empty] | Water | VCEM | VCEM
HL17 | 05/05/2009 | 07:38 | 2.4 | m | pH | 7.62 | [8 empty] | Water | VCEM | VCEM
HL17 | 05/05/2009 | 07:38 | 2.4 | m | Salinity | 37.5 | ppth | [7 empty] | Water | VCEM | VCEM
HL17 | 05/05/2009 | 07:38 | 2.4 | m | Specific conductance | 56285 | undefined | [7 empty] | Water | VCEM | VCEM
HL17 | 05/05/2009 | 07:38 | 2.4 | m | Temperature, water | 25.2 | deg C | [7 empty] | Water | VCEM | VCEM
HL18 | 05/05/2009 | 11:50 |  |  | Temperature, air | 25.7 | deg C | [7 empty] | Air | VCEM | VCEM
HL18 | 05/05/2009 | 11:50 |  |  | Depth of Collection-m | 0.5 | m | [7 empty] | Water | VCEM | VCEM
HL18 | 05/05/2009 | 11:50 |  |  | Depth of Collection-m | 0.5 | m | [7 empty] | Water | VCEM | VCEM
HL18 | 05/05/2009 | 11:50 |  |  | Depth, bottom | 4.4 | m | [7 empty] | Water | VCEM | VCEM
HL18 | 05/05/2009 | 11:50 |  |  | Depth, Secchi disk depth | 1.3 | m | [7 empty] | Water | VCEM | VCEM
HL18 | 05/05/2009 | 11:50 |  |  | Dissolved oxygen (DO) | 6.13 | mg/l | [7 empty] | Water | VCEM | VCEM | 1
HL18 | 05/05/2009 | 11:50 |  |  | pH-Field | 7.66 | None | [7 empty] | Water | VCEM | VCEM | 1
HL18 | 05/05/2009 | 11:50 |  |  | Salinity | 37.9 | ppth | [7 empty] | Water | VCEM | VCEM | 1
HL18 | 05/05/2009 | 11:50 |  |  | Specific conductance-Field | 56922 | umhos/cm | [7 empty] | Water | VCEM | VCEM | 1
HL18 | 05/05/2009 | 11:50 |  |  | Temperature, water | 24.3 | deg C | [7 empty] | Water | VCEM | VCEM | 1
HL19 | 05/05/2009 | 07:38 |  |  | Temperature, air | 26.5 | deg C | [7 empty] | Air | VCEM | VCEM
HL19 | 05/05/2009 | 07:38 | 2 | m | Depth, bottom | 2 | m | [7 empty] | Water | VCEM | VCEM
HL19 | 05/05/2009 | 07:38 | 0.5 | m | Depth, Sample | 0.5 | m |  |  |  |  | 0.4 | 0.1 | m | Water | VCEM | VCEM
HL19 | 05/05/2009 | 07:38 | 0.7 | m | Depth, Secchi Disk Depth | 1.4 | m |  |  |  |  | 0.4 | 0.1 | m | Water | VCEM | VCEM
HL19 | 05/05/2009 | 07:38 | 2 | m | Dissolved oxygen (DO) | 6.28 | mg/l | [7 empty] | Water | VCEM | VCEM
HL19 | 05/05/2009 | 07:38 | 2 | m | pH | 7.62 | [8 empty] | Water | VCEM | VCEM
HL19 | 05/05/2009 | 07:38 | 2 | m | Salinity | 37.5 | ppth | [7 empty] | Water | VCEM | VCEM
HL19 | 05/05/2009 | 07:38 | 2 | m | Specific conductance | 56280 | undefined | [7 empty] | Water | VCEM | VCEM
HL19 | 05/05/2009 | 07:38 | 2 | m | Temperature, water | 24.4 | deg C | [7 empty] | Water | VCEM | VCEM
HL20 | 05/05/2009 | 07:38 |  |  | Temperature, air | 25.2 | deg C | [7 empty] | Air | VCEM | VCEM
HL20 | 05/05/2009 | 07:38 | 2.8 | m | Depth, bottom | 2.8 | m | [7 empty] | Water | VCEM | VCEM
HL20 | 05/05/2009 | 07:38 | 0.5 | m | Depth, Sample | 0.5 | m |  |  |  |  | 0.4 | 0.1 | m | Water | VCEM | VCEM
HL20 | 05/05/2009 | 07:38 | 0.8 | m | Depth, Secchi Disk Depth | 1.6 | m |  |  |  |  | 0.4 | 0.1 | m | Water | VCEM | VCEM
HL20 | 05/05/2009 | 07:38 | 2.8 | m | Dissolved oxygen (DO) | 7.22 | mg/l | [7 empty] | Water | VCEM | VCEM
HL20 | 05/05/2009 | 07:38 | 2.8 | m | pH | 7.65 | [8 empty] | Water | VCEM | VCEM
HL20 | 05/05/2009 | 07:38 | 2.8 | m | Salinity | 37.8 | ppth | [7 empty] | Water | VCEM | VCEM
HL20 | 05/05/2009 | 07:38 | 2.8 | m | Specific conductance | 56700 | undefined | [7 empty] | Water | VCEM | VCEM
HL20 | 05/05/2009 | 07:38 | 2.8 | m | Temperature, water | 23.9 | deg C | [7 empty] | Water | VCEM | VCEM
HL14 | 2009-06-16 | 10:20 |  |  | Temperature, air | 30 | deg C | [7 empty] | Air | VCEM | VCEM
HL14 | 2009-06-16 | 10:20 |  |  | Depth of Collection-m | 0.5 | m | [7 empty] | Water | VCEM | VCEM
HL14 | 2009-06-16 | 10:20 |  |  | Depth of Collection-m | 0.5 | m | [7 empty] | Water | VCEM | VCEM
HL14 | 2009-06-16 | 10:20 |  |  | Depth, bottom | 2.4 | m | [7 empty] | Water | VCEM | VCEM
HL14 | 2009-06-16 | 10:20 |  |  | Depth, Secchi disk depth | 0.6 | m | [7 empty] | Water | VCEM | VCEM
HL14 | 2009-06-16 | 10:20 |  |  | Dissolved oxygen (DO) | 4.66 | mg/l | [7 empty] | Water | VCEM | VCEM | 1
HL14 | 2009-06-16 | 10:20 |  |  | pH-Field | 7.53 | None | [7 empty] | Water | VCEM | VCEM | 1
HL14 | 2009-06-16 | 10:20 |  |  | Salinity | 8.29 | ppth | [7 empty] | Water | VCEM | VCEM | 1
HL14 | 2009-06-16 | 10:20 |  |  | Specific conductance-Field | 14200 | umhos/cm | [7 empty] | Water | VCEM | VCEM | 1
HL14 | 2009-06-16 | 10:20 |  |  | Temperature, water | 29.62 | deg C | [7 empty] | Water | VCEM | VCEM | 1
HL18 | 2009-06-16 | 10:50 |  |  | Temperature, air | 29.8 | deg C | [7 empty] | Air | VCEM | VCEM
HL18 | 2009-06-16 | 10:50 |  |  | Depth of Collection-m | 0.5 | m | [7 empty] | Water | VCEM | VCEM
HL18 | 2009-06-16 | 10:50 |  |  | Depth of Collection-m | 0.5 | m | [7 empty] | Water | VCEM | VCEM
HL18 | 2009-06-16 | 10:50 |  |  | Depth, bottom | 4.3 | m | [7 empty] | Water | VCEM | VCEM
HL18 | 2009-06-16 | 10:50 |  |  | Depth, Secchi disk depth | 0.6 | m | [7 empty] | Water | VCEM | VCEM
HL18 | 2009-06-16 | 10:50 |  |  | Dissolved oxygen (DO) | 5.14 | mg/l | [7 empty] | Water | VCEM | VCEM | 1
HL18 | 2009-06-16 | 10:50 |  |  | pH-Field | 7.73 | None | [7 empty] | Water | VCEM | VCEM | 1
HL18 | 2009-06-16 | 10:50 |  |  | Salinity | 15.52 | ppth | [7 empty] | Water | VCEM | VCEM | 1
HL18 | 2009-06-16 | 10:50 |  |  | Specific conductance-Field | 25083 | umhos/cm | [7 empty] | Water | VCEM | VCEM | 1
HL18 | 2009-06-16 | 10:50 |  |  | Temperature, water | 28.74 | deg C | [7 empty] | Water | VCEM | VCEM | 1
RB01 | 2009-06-16 | 11:40 |  |  | Temperature, air | 34 | deg C | [7 empty] | Air | VCEM | VCEM
RB01 | 2009-06-16 | 11:40 |  |  | Depth of Collection-m | 0.5 | m | [7 empty] | Water | VCEM | VCEM
RB01 | 2009-06-16 | 11:40 |  |  | Depth of Collection-m | 0.5 | m | [7 empty] | Water | VCEM | VCEM
RB01 | 2009-06-16 | 11:40 |  |  | Depth, bottom | 2 | m | [7 empty] | Water | VCEM | VCEM
RB01 | 2009-06-16 | 11:40 |  |  | Depth, Secchi disk depth | 0.4 | m | [7 empty] | Water | VCEM | VCEM
RB01 | 2009-06-16 | 11:40 |  |  | Dissolved oxygen (DO) | 4.96 | mg/l | [7 empty] | Water | VCEM | VCEM | 1
RB01 | 2009-06-16 | 11:40 |  |  | pH-Field | 7.75 | None | [7 empty] | Water | VCEM | VCEM | 1
RB01 | 2009-06-16 | 11:40 |  |  | Salinity | 8.82 | ppth | [7 empty] | Water | VCEM | VCEM | 1
RB01 | 2009-06-16 | 11:40 |  |  | Specific conductance-Field | 15042 | umhos/cm | [7 empty] | Water | VCEM | VCEM | 1
RB01 | 2009-06-16 | 11:40 |  |  | Temperature, water | 30.98 | deg C | [7 empty] | Water | VCEM | VCEM | 1
RB01 | 2009-07-20 | 14:20 |  |  | Temperature, air | 27.6 | deg C | [7 empty] | Air | VCEM | VCEM
RB01 | 2009-07-20 | 14:20 |  |  | Depth of Collection-m | 0.4 | m | [7 empty] | Water | VCEM | VCEM
RB01 | 2009-07-20 | 14:20 |  |  | Depth of Collection-m | 0.5 | m | [7 empty] | Water | VCEM | VCEM
RB01 | 2009-07-20 | 14:20 |  |  | Depth, bottom | 1.1 | m | [7 empty] | Water | VCEM | VCEM
RB01 | 2009-07-20 | 14:20 |  |  | Depth, Secchi disk depth | 0.4 | m | [7 empty] | Water | VCEM | VCEM
RB01 | 2009-07-20 | 14:20 |  |  | Dissolved oxygen (DO) | 4.51 | mg/l | [7 empty] | Water | VCEM | VCEM | 1
RB01 | 2009-07-20 | 14:20 |  |  | pH-Field | 7.57 | None | [7 empty] | Water | VCEM | VCEM | 1
RB01 | 2009-07-20 | 14:20 |  |  | Salinity | 15.42 | ppth | [7 empty] | Water | VCEM | VCEM | 1
RB01 | 2009-07-20 | 14:20 |  |  | Specific conductance-Field | 26011 | umhos/cm | [7 empty] | Water | VCEM | VCEM | 1
RB01 | 2009-07-20 | 14:20 |  |  | Temperature, water | 29.74 | deg C | [7 empty] | Water | VCEM | VCEM | 1
HL14 | 2009-07-21 | 13:30 |  |  | Temperature, air | 27.4 | deg C | [7 empty] | Air | VCEM | VCEM
HL14 | 2009-07-21 | 13:30 |  |  | Depth of Collection-m | 0.5 | m | [7 empty] | Water | VCEM | VCEM
HL14 | 2009-07-21 | 13:30 |  |  | Depth of Collection-m | 0.5 | m | [7 empty] | Water | VCEM | VCEM
HL14 | 2009-07-21 | 13:30 |  |  | Depth, bottom | 2.6 | m | [7 empty] | Water | VCEM | VCEM
HL14 | 2009-07-21 | 13:30 |  |  | Depth, Secchi disk depth | 1.2 | m | [7 empty] | Water | VCEM | VCEM
HL14 | 2009-07-21 | 13:30 |  |  | Dissolved oxygen (DO) | 6.56 | mg/l | [7 empty] | Water | VCEM | VCEM | 1
HL14 | 2009-07-21 | 13:30 |  |  | pH-Field | 7.87 | None | [7 empty] | Water | VCEM | VCEM | 1
HL14 | 2009-07-21 | 13:30 |  |  | Salinity | 16.84 | ppth | [7 empty] | Water | VCEM | VCEM | 1
HL14 | 2009-07-21 | 13:30 |  |  | Specific conductance-Field | 27463 | umhos/cm | [7 empty] | Water | VCEM | VCEM | 1
HL14 | 2009-07-21 | 13:30 |  |  | Temperature, water | 29.73 | deg C | [7 empty] | Water | VCEM | VCEM | 1
HL18 | 2009-07-21 | 12:40 |  |  | Temperature, air | 28.8 | deg C | [7 empty] | Air | VCEM | VCEM
HL18 | 2009-07-21 | 12:40 |  |  | Depth of Collection-m | 0.5 | m | [7 empty] | Water | VCEM | VCEM
HL18 | 2009-07-21 | 12:40 |  |  | Depth of Collection-m | 0.5 | m | [7 empty] | Water | VCEM | VCEM
HL18 | 2009-07-21 | 12:40 |  |  | Depth, bottom | 4.1 | m | [7 empty] | Water | VCEM | VCEM
HL18 | 2009-07-21 | 12:40 |  |  | Depth, Secchi disk depth | 1.1 | m | [7 empty] | Water | VCEM | VCEM
HL18 | 2009-07-21 | 12:40 |  |  | Dissolved oxygen (DO) | 6.13 | mg/l | [7 empty] | Water | VCEM | VCEM | 1
HL18 | 2009-07-21 | 12:40 |  |  | pH-Field | 7.91 | None | [7 empty] | Water | VCEM | VCEM | 1
HL18 | 2009-07-21 | 12:40 |  |  | Salinity | 29.74 | ppth | [7 empty] | Water | VCEM | VCEM | 1
HL18 | 2009-07-21 | 12:40 |  |  | Specific conductance-Field | 45850 | umhos/cm | [7 empty] | Water | VCEM | VCEM | 1
HL18 | 2009-07-21 | 12:40 |  |  | Temperature, water | 27.26 | deg C | [7 empty] | Water | VCEM | VCEM | 1
RB01 | 08/03/2009 | 10:30 |  |  | Temperature, air | 31 | deg C | [7 empty] | Air | VCEM | VCEM
RB01 | 08/03/2009 | 10:30 |  |  | Depth of Collection-m | 0.5 | m | [7 empty] | Water | VCEM | VCEM
RB01 | 08/03/2009 | 10:30 |  |  | Depth of Collection-m | 0.5 | m | [7 empty] | Water | VCEM | VCEM
RB01 | 08/03/2009 | 10:30 |  |  | Depth, bottom | 1.5 | m | [7 empty] | Water | VCEM | VCEM
RB01 | 08/03/2009 | 10:30 |  |  | Depth, Secchi disk depth | 0.7 | m | [7 empty] | Water | VCEM | VCEM
RB01 | 08/03/2009 | 10:30 |  |  | Dissolved oxygen (DO) | 3.64 | mg/l | [7 empty] | Water | VCEM | VCEM | 1
RB01 | 08/03/2009 | 10:30 |  |  | pH-Field | 7.62 | None | [7 empty] | Water | VCEM | VCEM | 1
RB01 | 08/03/2009 | 10:30 |  |  | Salinity | 13.6 | ppth | [7 empty] | Water | VCEM | VCEM | 1
RB01 | 08/03/2009 | 10:30 |  |  | Specific conductance-Field | 22667 | umhos/cm | [7 empty] | Water | VCEM | VCEM | 1
RB01 | 08/03/2009 | 10:30 |  |  | Temperature, water | 37 | deg C | [7 empty] | Water | VCEM | VCEM | 1
RB02 | 08/03/2009 | 09:30 |  |  | Temperature, air | 29 | deg C | [7 empty] | Air | VCEM | VCEM
RB02 | 08/03/2009 | 09:30 | 1.5 | m | Depth, bottom | 1.5 | m | [7 empty] | Water | VCEM | VCEM
RB02 | 08/03/2009 | 09:30 | 0.5 | m | Depth, Sample | 0.5 | m |  |  |  |  | 0.4 | 0.1 | m | Water | VCEM | VCEM
RB02 | 08/03/2009 | 09:30 | 0.2 | m | Depth, Secchi Disk Depth | 0.4 | m |  |  |  |  | 0.4 | 0.1 | m | Water | VCEM | VCEM
RB02 | 08/03/2009 | 09:30 | 1.5 | m | Dissolved oxygen (DO) | 4.59 | mg/l | [7 empty] | Water | VCEM | VCEM
RB02 | 08/03/2009 | 09:30 | 1.5 | m | pH | 7.52 | [8 empty] | Water | VCEM | VCEM
RB02 | 08/03/2009 | 09:30 | 1.5 | m | Salinity | 12.15 | ppth | [7 empty] | Water | VCEM | VCEM
RB02 | 08/03/2009 | 09:30 | 1.5 | m | Specific conductance | 20500 | undefined | [7 empty] | Water | VCEM | VCEM
RB02 | 08/03/2009 | 09:30 | 1.5 | m | Temperature, water | 30.3 | deg C | [7 empty] | Water | VCEM | VCEM
RB03 | 08/03/2009 | 10:50 |  |  | Temperature, air | 31 | deg C | [7 empty] | Air | VCEM | VCEM
RB03 | 08/03/2009 | 10:50 | 0.5 | m | Depth, bottom | 0.5 | m | [7 empty] | Water | VCEM | VCEM
RB03 | 08/03/2009 | 10:50 | 0.1 | m | Depth, Sample | 0.1 | m |  |  |  |  | 0.4 | 0.1 | m | Water | VCEM | VCEM
RB03 | 08/03/2009 | 10:50 | 0.26 | m | Depth, Secchi Disk Depth | 0.52 | m |  |  |  |  | 0.4 | 0.1 | m | Water | VCEM | VCEM
RB03 | 08/03/2009 | 10:50 | 0.5 | m | Dissolved oxygen (DO) | 4.73 | mg/l | [7 empty] | Water | VCEM | VCEM
RB03 | 08/03/2009 | 10:50 | 0.5 | m | pH | 7.6 | [8 empty] | Water | VCEM | VCEM
RB03 | 08/03/2009 | 10:50 | 0.5 | m | Salinity | 8.45 | ppth | [7 empty] | Water | VCEM | VCEM
RB03 | 08/03/2009 | 10:50 | 0.5 | m | Specific conductance | 14610 | undefined | [7 empty] | Water | VCEM | VCEM
RB03 | 08/03/2009 | 10:50 | 0.5 | m | Temperature, water | 30.5 | deg C | [7 empty] | Water | VCEM | VCEM
SC01 | 08/03/2009 | 10:00 |  |  | Temperature, air | 30 | deg C | [7 empty] | Air | VCEM | VCEM
SC01 | 08/03/2009 | 10:00 | 0.8 | m | Depth, bottom | 0.8 | m | [7 empty] | Water | VCEM | VCEM
SC01 | 08/03/2009 | 10:00 | 0.1 | m | Depth, Sample | 0.1 | m |  |  |  |  | 0.4 | 0.1 | m | Water | VCEM | VCEM
SC01 | 08/03/2009 | 10:00 | 0.2 | m | Depth, Secchi Disk Depth | 0.4 | m |  |  |  |  | 0.4 | 0.1 | m | Water | VCEM | VCEM
SC01 | 08/03/2009 | 10:00 | 0.8 | m | Dissolved oxygen (DO) | 3.3 | mg/l | [7 empty] | Water | VCEM | VCEM
SC01 | 08/03/2009 | 10:00 | 0.8 | m | pH | 7.48 | [8 empty] | Water | VCEM | VCEM
SC01 | 08/03/2009 | 10:00 | 0.8 | m | Salinity | 1.23 | ppth | [7 empty] | Water | VCEM | VCEM
SC01 | 08/03/2009 | 10:00 | 0.8 | m | Specific conductance | 2297 | undefined | [7 empty] | Water | VCEM | VCEM
SC01 | 08/03/2009 | 10:00 | 0.8 | m | Temperature, water | 29.7 | deg C | [7 empty] | Water | VCEM | VCEM
SC02 | 08/03/2009 | 09:00 |  |  | Temperature, air | 30 | deg C | [7 empty] | Air | VCEM | VCEM
SC02 | 08/03/2009 | 09:00 | 0.7 | m | Depth, bottom | 0.7 | m | [7 empty] | Water | VCEM | VCEM
SC02 | 08/03/2009 | 09:00 | 0.1 | m | Depth, Sample | 0.1 | m |  |  |  |  | 0.4 | 0.1 | m | Water | VCEM | VCEM
SC02 | 08/03/2009 | 09:00 | 0.2 | m | Depth, Secchi Disk Depth | 0.4 | m |  |  |  |  | 0.4 | 0.1 | m | Water | VCEM | VCEM
SC02 | 08/03/2009 | 09:00 | 0.7 | m | Dissolved oxygen (DO) | 3.73 | mg/l | [7 empty] | Water | VCEM | VCEM
SC02 | 08/03/2009 | 09:00 | 0.7 | m | pH | 7.11 | [8 empty] | Water | VCEM | VCEM
SC02 | 08/03/2009 | 09:00 | 0.7 | m | Salinity | 1.34 | ppth | [7 empty] | Water | VCEM | VCEM
SC02 | 08/03/2009 | 09:00 | 0.7 | m | Specific conductance | 2436 | undefined | [7 empty] | Water | VCEM | VCEM
SC02 | 08/03/2009 | 09:00 | 0.7 | m | Temperature, water | 28.8 | deg C | [7 empty] | Water | VCEM | VCEM
HL14 | 2009-08-04 | 10:50 |  |  | Temperature, air | 32.5 | deg C | [7 empty] | Air | VCEM | VCEM
HL14 | 2009-08-04 | 10:50 |  |  | Depth of Collection-m | 0.5 | m | [7 empty] | Water | VCEM | VCEM
HL14 | 2009-08-04 | 10:50 |  |  | Depth of Collection-m | 0.5 | m | [7 empty] | Water | VCEM | VCEM
HL14 | 2009-08-04 | 10:50 |  |  | Depth, bottom | 2.2 | m | [7 empty] | Water | VCEM | VCEM
HL14 | 2009-08-04 | 10:50 |  |  | Depth, Secchi disk depth | 0.6 | m | [7 empty] | Water | VCEM | VCEM
HL14 | 2009-08-04 | 10:50 |  |  | Dissolved oxygen (DO) | 6.66 | mg/l | [7 empty] | Water | VCEM | VCEM | 1
HL14 | 2009-08-04 | 10:50 |  |  | pH-Field | 7.95 | None | [7 empty] | Water | VCEM | VCEM | 1
HL14 | 2009-08-04 | 10:50 |  |  | Salinity | 12.34 | ppth | [7 empty] | Water | VCEM | VCEM | 1
HL14 | 2009-08-04 | 10:50 |  |  | Specific conductance-Field | 20671 | umhos/cm | [7 empty] | Water | VCEM | VCEM | 1
HL14 | 2009-08-04 | 10:50 |  |  | Temperature, water | 30.92 | deg C | [7 empty] | Water | VCEM | VCEM | 1
HL17 | 08/04/2009 | 11:40 |  |  | Temperature, air | 28.5 | deg C | [7 empty] | Air | VCEM | VCEM
HL17 | 08/04/2009 | 11:40 | 2.2 | m | Depth, bottom | 2.2 | m | [7 empty] | Water | VCEM | VCEM
HL17 | 08/04/2009 | 11:40 | 0.5 | m | Depth, Sample | 0.5 | m |  |  |  |  | 0.4 | 0.1 | m | Water | VCEM | VCEM
HL17 | 08/04/2009 | 11:40 | 0.4 | m | Depth, Secchi Disk Depth | 0.8 | m |  |  |  |  | 0.4 | 0.1 | m | Water | VCEM | VCEM
HL17 | 08/04/2009 | 11:40 | 2.2 | m | Dissolved oxygen (DO) | 5.6 | mg/l | [7 empty] | Water | VCEM | VCEM
HL17 | 08/04/2009 | 11:40 | 2.2 | m | pH | 7.94 | [8 empty] | Water | VCEM | VCEM
HL17 | 08/04/2009 | 11:40 | 2.2 | m | Salinity | 23.46 | ppth | [7 empty] | Water | VCEM | VCEM
HL17 | 08/04/2009 | 11:40 | 2.2 | m | Specific conductance | 37019 | undefined | [7 empty] | Water | VCEM | VCEM
HL17 | 08/04/2009 | 11:40 | 2.2 | m | Temperature, water | 29 | deg C | [7 empty] | Water | VCEM | VCEM
HL18 | 08/04/2009 | 12:00 |  |  | Temperature, air | 29.6 | deg C | [7 empty] | Air | VCEM | VCEM
HL18 | 08/04/2009 | 12:00 |  |  | Depth of Collection-m | 0.5 | m | [7 empty] | Water | VCEM | VCEM
HL18 | 08/04/2009 | 12:00 |  |  | Depth of Collection-m | 0.5 | m | [7 empty] | Water | VCEM | VCEM
HL18 | 08/04/2009 | 12:00 |  |  | Depth, bottom | 3.5 | m | [7 empty] | Water | VCEM | VCEM
HL18 | 08/04/2009 | 12:00 |  |  | Depth, Secchi disk depth | 0.7 | m | [7 empty] | Water | VCEM | VCEM
HL18 | 08/04/2009 | 12:00 |  |  | Dissolved oxygen (DO) | 5.88 | mg/l | [7 empty] | Water | VCEM | VCEM | 1
HL18 | 08/04/2009 | 12:00 |  |  | pH-Field | 7.94 | None | [7 empty] | Water | VCEM | VCEM | 1
HL18 | 08/04/2009 | 12:00 |  |  | Salinity | 23.03 | ppth | [7 empty] | Water | VCEM | VCEM | 1
HL18 | 08/04/2009 | 12:00 |  |  | Specific conductance-Field | 35834 | umhos/cm | [7 empty] | Water | VCEM | VCEM | 1
HL18 | 08/04/2009 | 12:00 |  |  | Temperature, water | 28.5 | deg C | [7 empty] | Water | VCEM | VCEM | 1
HL19 | 08/04/2009 | 12:20 |  |  | Temperature, air | 30.2 | deg C | [7 empty] | Air | VCEM | VCEM
HL19 | 08/04/2009 | 12:20 | 2.9 | m | Depth, bottom | 2.9 | m | [7 empty] | Water | VCEM | VCEM
HL19 | 08/04/2009 | 12:20 | 0.5 | m | Depth, Sample | 0.5 | m |  |  |  |  | 0.4 | 0.1 | m | Water | VCEM | VCEM
HL19 | 08/04/2009 | 12:20 | 0.3 | m | Depth, Secchi Disk Depth | 0.6 | m |  |  |  |  | 0.4 | 0.1 | m | Water | VCEM | VCEM
HL19 | 08/04/2009 | 12:20 | 2.9 | m | Dissolved oxygen (DO) | 5.03 | mg/l | [7 empty] | Water | VCEM | VCEM
HL19 | 08/04/2009 | 12:20 | 2.9 | m | pH | 7.85 | [8 empty] | Water | VCEM | VCEM
HL19 | 08/04/2009 | 12:20 | 2.9 | m | Salinity | 20.64 | ppth | [7 empty] | Water | VCEM | VCEM
HL19 | 08/04/2009 | 12:20 | 2.9 | m | Specific conductance | 32837 | undefined | [7 empty] | Water | VCEM | VCEM
HL19 | 08/04/2009 | 12:20 | 2.9 | m | Temperature, water | 29.1 | deg C | [7 empty] | Water | VCEM | VCEM
HL20 | 08/04/2009 | 12:40 |  |  | Temperature, air | 29 | deg C | [7 empty] | Air | VCEM | VCEM
HL20 | 08/04/2009 | 12:40 | 3.5 | m | Depth, bottom | 3.5 | m | [7 empty] | Water | VCEM | VCEM
HL20 | 08/04/2009 | 12:40 | 0.5 | m | Depth, Sample | 0.5 | m |  |  |  |  | 0.4 | 0.1 | m | Water | VCEM | VCEM
HL20 | 08/04/2009 | 12:40 | 0.55 | m | Depth, Secchi Disk Depth | 1.1 | m |  |  |  |  | 0.4 | 0.1 | m | Water | VCEM | VCEM
HL20 | 08/04/2009 | 12:40 | 3.5 | m | Dissolved oxygen (DO) | 5.93 | mg/l | [7 empty] | Water | VCEM | VCEM
HL20 | 08/04/2009 | 12:40 | 3.5 | m | pH | 7.99 | [8 empty] | Water | VCEM | VCEM
HL20 | 08/04/2009 | 12:40 | 3.5 | m | Salinity | 29.8 | ppth | [7 empty] | Water | VCEM | VCEM
HL20 | 08/04/2009 | 12:40 | 3.5 | m | Specific conductance | 45801 | undefined | [7 empty] | Water | VCEM | VCEM
HL20 | 08/04/2009 | 12:40 | 3.5 | m | Temperature, water | 26.8 | deg C | [7 empty] | Water | VCEM | VCEM
HL14 | 2009-09-08 | 11:20 |  |  | Temperature, air | 27.4 | deg C | [7 empty] | Air | VCEM | VCEM
HL14 | 2009-09-08 | 11:20 |  |  | Depth of Collection-m | 0.5 | m | [7 empty] | Water | VCEM | VCEM
HL14 | 2009-09-08 | 11:20 |  |  | Depth, bottom | 3.2 | m | [7 empty] | Water | VCEM | VCEM
HL14 | 2009-09-08 | 11:20 |  |  | Depth, Secchi disk depth | 0.7 | m | [7 empty] | Water | VCEM | VCEM
HL14 | 2009-09-08 | 11:20 |  |  | Dissolved oxygen (DO) | 5.88 | mg/l | [7 empty] | Water | VCEM | VCEM | 1
HL14 | 2009-09-08 | 11:20 |  |  | pH-Field | 7.53 | None | [7 empty] | Water | VCEM | VCEM | 1
HL14 | 2009-09-08 | 11:20 |  |  | Salinity | 8.5 | ppth | [7 empty] | Water | VCEM | VCEM | 1
HL14 | 2009-09-08 | 11:20 |  |  | Specific conductance-Field | 14665 | umhos/cm | [7 empty] | Water | VCEM | VCEM | 1
HL14 | 2009-09-08 | 11:20 |  |  | Temperature, water | 29.5 | deg C | [7 empty] | Water | VCEM | VCEM | 1
HL18 | 2009-09-08 | 12:00 |  |  | Temperature, air | 28 | deg C | [7 empty] | Air | VCEM | VCEM
HL18 | 2009-09-08 | 12:00 |  |  | Depth of Collection-m | 0.5 | m | [7 empty] | Water | VCEM | VCEM
HL18 | 2009-09-08 | 12:00 |  |  | Depth, bottom | 4.3 | m | [7 empty] | Water | VCEM | VCEM
HL18 | 2009-09-08 | 12:00 |  |  | Depth, Secchi disk depth | 1.5 | m | [7 empty] | Water | VCEM | VCEM
HL18 | 2009-09-08 | 12:00 |  |  | Dissolved oxygen (DO) | 6.26 | mg/l | [7 empty] | Water | VCEM | VCEM | 1
HL18 | 2009-09-08 | 12:00 |  |  | pH-Field | 7.95 | None | [7 empty] | Water | VCEM | VCEM | 1
HL18 | 2009-09-08 | 12:00 |  |  | Salinity | 31.88 | ppth | [7 empty] | Water | VCEM | VCEM | 1
HL18 | 2009-09-08 | 12:00 |  |  | Specific conductance-Field | 48832 | umhos/cm | [7 empty] | Water | VCEM | VCEM | 1
HL18 | 2009-09-08 | 12:00 |  |  | Temperature, water | 28.2 | deg C | [7 empty] | Water | VCEM | VCEM | 1
RB01 | 2009-09-08 | 13:20 |  |  | Temperature, air | 28.4 | deg C | [7 empty] | Air | VCEM | VCEM
RB01 | 2009-09-08 | 13:20 |  |  | Depth of Collection-m | 0.5 | m | [7 empty] | Water | VCEM | VCEM
RB01 | 2009-09-08 | 13:20 |  |  | Depth, bottom | 2.3 | m | [7 empty] | Water | VCEM | VCEM
RB01 | 2009-09-08 | 13:20 |  |  | Depth, Secchi disk depth | 0.5 | m | [7 empty] | Water | VCEM | VCEM
RB01 | 2009-09-08 | 13:20 |  |  | Dissolved oxygen (DO) | 6.05 | mg/l | [7 empty] | Water | VCEM | VCEM | 1
RB01 | 2009-09-08 | 13:20 |  |  | pH-Field | 7.64 | None | [7 empty] | Water | VCEM | VCEM | 1
RB01 | 2009-09-08 | 13:20 |  |  | Salinity | 13.17 | ppth | [7 empty] | Water | VCEM | VCEM | 1
RB01 | 2009-09-08 | 13:20 |  |  | Specific conductance-Field | 21956 | umhos/cm | [7 empty] | Water | VCEM | VCEM | 1
RB01 | 2009-09-08 | 13:20 |  |  | Temperature, water | 29.9 | deg C | [7 empty] | Water | VCEM | VCEM | 1
HL14 | 2009-09-09 | 11:20 |  |  | Depth of Collection-m | 0.5 | m | [7 empty] | Water | VCEM | VCEM
HL18 | 2009-09-09 | 12:00 |  |  | Depth of Collection-m | 0.5 | m | [7 empty] | Water | VCEM | VCEM
RB01 | 2009-09-09 | 13:20 |  |  | Depth of Collection-m | 0.5 | m | [7 empty] | Water | VCEM | VCEM
HL14 | 2009-10-07 | 10:00 |  |  | Temperature, air | 28 | deg C | [7 empty] | Air | VCEM | VCEM
HL14 | 2009-10-07 | 10:00 |  |  | Depth of Collection-m | 0.5 | m | [7 empty] | Water | VCEM | VCEM
HL14 | 2009-10-07 | 10:00 |  |  | Depth of Collection-m | 0.5 | m | [7 empty] | Water | VCEM | VCEM
HL14 | 2009-10-07 | 10:00 |  |  | Depth, bottom | 3 | m | [7 empty] | Water | VCEM | VCEM
HL14 | 2009-10-07 | 10:00 |  |  | Depth, Secchi disk depth | 1.3 | m | [7 empty] | Water | VCEM | VCEM
HL14 | 2009-10-07 | 10:00 |  |  | Dissolved oxygen (DO) | 6.03 | mg/l | [7 empty] | Water | VCEM | VCEM | 1
HL14 | 2009-10-07 | 10:00 |  |  | pH-Field | 7.8 | None | [7 empty] | Water | VCEM | VCEM | 1
HL14 | 2009-10-07 | 10:00 |  |  | Salinity | 18.2 | ppth | [7 empty] | Water | VCEM | VCEM | 1
HL14 | 2009-10-07 | 10:00 |  |  | Specific conductance-Field | 29455 | umhos/cm | [7 empty] | Water | VCEM | VCEM | 1
HL14 | 2009-10-07 | 10:00 |  |  | Temperature, water | 28 | deg C | [7 empty] | Water | VCEM | VCEM | 1
HL18 | 2009-10-07 | 10:50 |  |  | Temperature, air | 28.8 | deg C | [7 empty] | Air | VCEM | VCEM
HL18 | 2009-10-07 | 10:50 |  |  | Depth of Collection-m | 0.5 | m | [7 empty] | Water | VCEM | VCEM
HL18 | 2009-10-07 | 10:50 |  |  | Depth of Collection-m | 0.5 | m | [7 empty] | Water | VCEM | VCEM
HL18 | 2009-10-07 | 10:50 |  |  | Depth, bottom | 3.7 | m | [7 empty] | Water | VCEM | VCEM
HL18 | 2009-10-07 | 10:50 |  |  | Depth, Secchi disk depth | 2 | m | [7 empty] | Water | VCEM | VCEM
HL18 | 2009-10-07 | 10:50 |  |  | Dissolved oxygen (DO) | 4.84 | mg/l | [7 empty] | Water | VCEM | VCEM | 1
HL18 | 2009-10-07 | 10:50 |  |  | pH-Field | 7.93 | None | [7 empty] | Water | VCEM | VCEM | 1
HL18 | 2009-10-07 | 10:50 |  |  | Salinity | 34.5 | ppth | [7 empty] | Water | VCEM | VCEM | 1
HL18 | 2009-10-07 | 10:50 |  |  | Specific conductance-Field | 52250 | umhos/cm | [7 empty] | Water | VCEM | VCEM | 1
HL18 | 2009-10-07 | 10:50 |  |  | Temperature, water | 28.2 | deg C | [7 empty] | Water | VCEM | VCEM | 1
RB01 | 2009-10-07 | 11:40 |  |  | Temperature, air | 29 | deg C | [7 empty] | Air | VCEM | VCEM
RB01 | 2009-10-07 | 11:40 |  |  | Depth of Collection-m | 0.5 | m | [7 empty] | Water | VCEM | VCEM
RB01 | 2009-10-07 | 11:40 |  |  | Depth of Collection-m | 0.5 | m | [7 empty] | Water | VCEM | VCEM
RB01 | 2009-10-07 | 11:40 |  |  | Depth, bottom | 2.4 | m | [7 empty] | Water | VCEM | VCEM
RB01 | 2009-10-07 | 11:40 |  |  | Depth, Secchi disk depth | 1.3 | m | [7 empty] | Water | VCEM | VCEM
RB01 | 2009-10-07 | 11:40 |  |  | Dissolved oxygen (DO) | 5.49 | mg/l | [7 empty] | Water | VCEM | VCEM | 1
RB01 | 2009-10-07 | 11:40 |  |  | pH-Field | 7.82 | None | [7 empty] | Water | VCEM | VCEM | 1
RB01 | 2009-10-07 | 11:40 |  |  | Salinity | 25.2 | ppth | [7 empty] | Water | VCEM | VCEM | 1
RB01 | 2009-10-07 | 11:40 |  |  | Specific conductance-Field | 39464 | umhos/cm | [7 empty] | Water | VCEM | VCEM | 1
RB01 | 2009-10-07 | 11:40 |  |  | Temperature, water | 28.9 | deg C | [7 empty] | Water | VCEM | VCEM | 1
RB01 | 11/02/2009 | 13:50 |  |  | Temperature, air | 24 | deg C | [7 empty] | Air | VCEM | VCEM
RB01 | 11/02/2009 | 13:50 |  |  | Depth of Collection-m | 0.5 | m | [7 empty] | Water | VCEM | VCEM
RB01 | 11/02/2009 | 13:50 |  |  | Depth of Collection-m | 0.5 | m | [7 empty] | Water | VCEM | VCEM
RB01 | 11/02/2009 | 13:50 |  |  | Depth, bottom | 2.1 | m | [7 empty] | Water | VCEM | VCEM
RB01 | 11/02/2009 | 13:50 |  |  | Depth, Secchi disk depth | 0.7 | m | [7 empty] | Water | VCEM | VCEM
RB01 | 11/02/2009 | 13:50 |  |  | Dissolved oxygen (DO) | 5.48 | mg/l | [7 empty] | Water | VCEM | VCEM | 1
RB01 | 11/02/2009 | 13:50 |  |  | pH-Field | 7.6 | None | [7 empty] | Water | VCEM | VCEM | 1
RB01 | 11/02/2009 | 13:50 |  |  | Salinity | 28.1 | ppth | [7 empty] | Water | VCEM | VCEM | 1
RB01 | 11/02/2009 | 13:50 |  |  | Specific conductance-Field | 43458 | umhos/cm | [7 empty] | Water | VCEM | VCEM | 1
RB01 | 11/02/2009 | 13:50 |  |  | Temperature, water | 25.7 | deg C | [7 empty] | Water | VCEM | VCEM | 1
RB02 | 11/02/2009 | 12:00 |  |  | Temperature, air | 24.2 | deg C | [7 empty] | Air | VCEM | VCEM
RB02 | 11/02/2009 | 12:00 | 0.7 | m | Depth, bottom | 0.7 | m | [7 empty] | Water | VCEM | VCEM
RB02 | 11/02/2009 | 12:00 | 0.2 | m | Depth, Sample | 0.2 | m |  |  |  |  | 0.4 | 0.1 | m | Water | VCEM | VCEM
RB02 | 11/02/2009 | 12:00 | 0.3 | m | Depth, Secchi Disk Depth | 0.6 | m |  |  |  |  | 0.4 | 0.1 | m | Water | VCEM | VCEM
RB02 | 11/02/2009 | 12:00 | 0.7 | m | Dissolved oxygen (DO) | 3.9 | mg/l | [7 empty] | Water | VCEM | VCEM
RB02 | 11/02/2009 | 12:00 | 0.7 | m | pH | 7.25 | [8 empty] | Water | VCEM | VCEM
RB02 | 11/02/2009 | 12:00 | 0.7 | m | Salinity | 18.18 | ppth | [7 empty] | Water | VCEM | VCEM
RB02 | 11/02/2009 | 12:00 | 0.7 | m | Specific conductance | 29321 | undefined | [7 empty] | Water | VCEM | VCEM
RB02 | 11/02/2009 | 12:00 | 0.7 | m | Temperature, water | 24.8 | deg C | [7 empty] | Water | VCEM | VCEM
RB03 | 11/02/2009 | 13:10 |  |  | Temperature, air | 23.8 | deg C | [7 empty] | Air | VCEM | VCEM
RB03 | 11/02/2009 | 13:10 | 0.9 | m | Depth, bottom | 0.9 | m | [7 empty] | Water | VCEM | VCEM
RB03 | 11/02/2009 | 13:10 | 0.5 | m | Depth, Sample | 0.5 | m |  |  |  |  | 0.4 | 0.1 | m | Water | VCEM | VCEM
RB03 | 11/02/2009 | 13:10 | 0.3 | m | Depth, Secchi Disk Depth | 0.6 | m |  |  |  |  | 0.4 | 0.1 | m | Water | VCEM | VCEM
RB03 | 11/02/2009 | 13:10 | 0.9 | m | Dissolved oxygen (DO) | 4.77 | mg/l | [7 empty] | Water | VCEM | VCEM
RB03 | 11/02/2009 | 13:10 | 0.9 | m | pH | 7.52 | [8 empty] | Water | VCEM | VCEM
RB03 | 11/02/2009 | 13:10 | 0.9 | m | Salinity | 28.4 | ppth | [7 empty] | Water | VCEM | VCEM
RB03 | 11/02/2009 | 13:10 | 0.9 | m | Specific conductance | 44010 | undefined | [7 empty] | Water | VCEM | VCEM
RB03 | 11/02/2009 | 13:10 | 0.9 | m | Temperature, water | 25.7 | deg C | [7 empty] | Water | VCEM | VCEM
SC01 | 11/02/2009 | 13:30 |  |  | Temperature, air | 23.4 | deg C | [7 empty] | Air | VCEM | VCEM
SC01 | 11/02/2009 | 13:30 | 0.5 | m | Depth, Sample | 0.5 | m |  |  |  |  | 0.4 | 0.1 | m | Water | VCEM | VCEM
SC01 | 11/02/2009 | 13:30 | 0.75 | m | Depth, Secchi Disk Depth | 1.5 | m |  |  |  |  | 0.4 | 0.1 | m | Water | VCEM | VCEM
SC01 | 11/02/2009 | 13:30 |  |  | Dissolved oxygen (DO) | 6.14 | mg/l | [7 empty] | Water | VCEM | VCEM
SC01 | 11/02/2009 | 13:30 |  |  | pH | 7.74 | [8 empty] | Water | VCEM | VCEM
SC01 | 11/02/2009 | 13:30 |  |  | Salinity | 33.1 | ppth | [7 empty] | Water | VCEM | VCEM
SC01 | 11/02/2009 | 13:30 |  |  | Specific conductance | 50273 | undefined | [7 empty] | Water | VCEM | VCEM
SC01 | 11/02/2009 | 13:30 |  |  | Temperature, water | 25.7 | deg C | [7 empty] | Water | VCEM | VCEM
SC02 | 11/02/2009 | 11:30 |  |  | Temperature, air | 23.7 | deg C | [7 empty] | Air | VCEM | VCEM
SC02 | 11/02/2009 | 11:30 | 1.3 | m | Depth, bottom | 1.3 | m | [7 empty] | Water | VCEM | VCEM
SC02 | 11/02/2009 | 11:30 | 0.5 | m | Depth, Sample | 0.5 | m |  |  |  |  | 0.4 | 0.1 | m | Water | VCEM | VCEM
SC02 | 11/02/2009 | 11:30 | 0.5 | m | Depth, Secchi Disk Depth | 1 | m |  |  |  |  | 0.4 | 0.1 | m | Water | VCEM | VCEM
SC02 | 11/02/2009 | 11:30 | 1.3 | m | Dissolved oxygen (DO) | 5.47 | mg/l | [7 empty] | Water | VCEM | VCEM
SC02 | 11/02/2009 | 11:30 | 1.3 | m | pH | 7.6 | [8 empty] | Water | VCEM | VCEM
SC02 | 11/02/2009 | 11:30 | 1.3 | m | Salinity | 30.9 | ppth | [7 empty] | Water | VCEM | VCEM
SC02 | 11/02/2009 | 11:30 | 1.3 | m | Specific conductance | 47522 | undefined | [7 empty] | Water | VCEM | VCEM
SC02 | 11/02/2009 | 11:30 | 1.3 | m | Temperature, water | 25.7 | deg C | [7 empty] | Water | VCEM | VCEM
HL14 | 11/03/2009 | 12:10 |  |  | Temperature, air | 22.3 | deg C | [7 empty] | Air | VCEM | VCEM
HL14 | 11/03/2009 | 12:10 |  |  | Depth of Collection-m | 0.5 | m | [7 empty] | Water | VCEM | VCEM
HL14 | 11/03/2009 | 12:10 |  |  | Depth of Collection-m | 0.5 | m | [7 empty] | Water | VCEM | VCEM
HL14 | 11/03/2009 | 12:10 |  |  | Depth, bottom | 3.2 | m | [7 empty] | Water | VCEM | VCEM
HL14 | 11/03/2009 | 12:10 |  |  | Depth, Secchi disk depth | 1.4 | m | [7 empty] | Water | VCEM | VCEM
HL14 | 11/03/2009 | 12:10 |  |  | Dissolved oxygen (DO) | 6.68 | mg/l | [7 empty] | Water | VCEM | VCEM | 1
HL14 | 11/03/2009 | 12:10 |  |  | pH-Field | 7.78 | None | [7 empty] | Water | VCEM | VCEM | 1
HL14 | 11/03/2009 | 12:10 |  |  | Salinity | 27.89 | ppth | [7 empty] | Water | VCEM | VCEM | 1
HL14 | 11/03/2009 | 12:10 |  |  | Specific conductance-Field | 43255 | umhos/cm | [7 empty] | Water | VCEM | VCEM | 1
HL14 | 11/03/2009 | 12:10 |  |  | Temperature, water | 23.74 | deg C | [7 empty] | Water | VCEM | VCEM | 1
HL17 | 11/03/2009 | 11:30 |  |  | Temperature, air | 22.1 | deg C | [7 empty] | Air | VCEM | VCEM
HL17 | 11/03/2009 | 11:30 | 2.6 | m | Depth, bottom | 2.6 | m | [7 empty] | Water | VCEM | VCEM
HL17 | 11/03/2009 | 11:30 | 0.5 | m | Depth, Sample | 0.5 | m |  |  |  |  | 0.4 | 0.1 | m | Water | VCEM | VCEM
HL17 | 11/03/2009 | 11:30 | 0.75 | m | Depth, Secchi Disk Depth | 1.5 | m |  |  |  |  | 0.4 | 0.1 | m | Water | VCEM | VCEM
HL17 | 11/03/2009 | 11:30 | 2.6 | m | Dissolved oxygen (DO) | 6.68 | mg/l | [7 empty] | Water | VCEM | VCEM
HL17 | 11/03/2009 | 11:30 | 2.6 | m | pH | 7.89 | [8 empty] | Water | VCEM | VCEM
HL17 | 11/03/2009 | 11:30 | 2.6 | m | Salinity | 35.72 | ppth | [7 empty] | Water | VCEM | VCEM
HL17 | 11/03/2009 | 11:30 | 2.6 | m | Specific conductance | 53886 | undefined | [7 empty] | Water | VCEM | VCEM
HL17 | 11/03/2009 | 11:30 | 2.6 | m | Temperature, water | 24.43 | deg C | [7 empty] | Water | VCEM | VCEM
HL18 | 11/03/2009 | 11:00 |  |  | Temperature, air | 22.5 | deg C | [7 empty] | Air | VCEM | VCEM
HL18 | 11/03/2009 | 11:00 |  |  | Depth of Collection-m | 0.5 | m | [7 empty] | Water | VCEM | VCEM
HL18 | 11/03/2009 | 11:00 |  |  | Depth of Collection-m | 0.5 | m | [7 empty] | Water | VCEM | VCEM
HL18 | 11/03/2009 | 11:00 |  |  | Depth, bottom | 3.6 | m | [7 empty] | Water | VCEM | VCEM
HL18 | 11/03/2009 | 11:00 |  |  | Depth, Secchi disk depth | 1.6 | m | [7 empty] | Water | VCEM | VCEM
HL18 | 11/03/2009 | 11:00 |  |  | Dissolved oxygen (DO) | 6.6 | mg/l | [7 empty] | Water | VCEM | VCEM | 1
HL18 | 11/03/2009 | 11:00 |  |  | pH-Field | 7.9 | None | [7 empty] | Water | VCEM | VCEM | 1
HL18 | 11/03/2009 | 11:00 |  |  | Salinity | 36.06 | ppth | [7 empty] | Water | VCEM | VCEM | 1
HL18 | 11/03/2009 | 11:00 |  |  | Specific conductance-Field | 54392 | umhos/cm | [7 empty] | Water | VCEM | VCEM | 1
HL18 | 11/03/2009 | 11:00 |  |  | Temperature, water | 24.46 | deg C | [7 empty] | Water | VCEM | VCEM | 1
HL19 | 11/03/2009 | 10:40 |  |  | Temperature, air | 22.3 | deg C | [7 empty] | Air | VCEM | VCEM
HL19 | 11/03/2009 | 10:40 | 3.5 | m | Depth, bottom | 3.5 | m | [7 empty] | Water | VCEM | VCEM
HL19 | 11/03/2009 | 10:40 | 0.5 | m | Depth, Sample | 0.5 | m |  |  |  |  | 0.4 | 0.1 | m | Water | VCEM | VCEM
HL19 | 11/03/2009 | 10:40 | 0.75 | m | Depth, Secchi Disk Depth | 1.5 | m |  |  |  |  | 0.4 | 0.1 | m | Water | VCEM | VCEM
HL19 | 11/03/2009 | 10:40 | 3.5 | m | Dissolved oxygen (DO) | 6.04 | mg/l | [7 empty] | Water | VCEM | VCEM
HL19 | 11/03/2009 | 10:40 | 3.5 | m | pH | 7.84 | [8 empty] | Water | VCEM | VCEM
HL19 | 11/03/2009 | 10:40 | 3.5 | m | Salinity | 35.93 | ppth | [7 empty] | Water | VCEM | VCEM
HL19 | 11/03/2009 | 10:40 | 3.5 | m | Specific conductance | 54211 | undefined | [7 empty] | Water | VCEM | VCEM
HL19 | 11/03/2009 | 10:40 | 3.5 | m | Temperature, water | 24.59 | deg C | [7 empty] | Water | VCEM | VCEM
HL20 | 11/03/2009 | 10:20 |  |  | Temperature, air | 22.7 | deg C | [7 empty] | Air | VCEM | VCEM
HL20 | 11/03/2009 | 10:20 | 4 | m | Depth, bottom | 4 | m | [7 empty] | Water | VCEM | VCEM
HL20 | 11/03/2009 | 10:20 | 0.5 | m | Depth, Sample | 0.5 | m |  |  |  |  | 0.4 | 0.1 | m | Water | VCEM | VCEM
HL20 | 11/03/2009 | 10:20 | 0.8 | m | Depth, Secchi Disk Depth | 1.6 | m |  |  |  |  | 0.4 | 0.1 | m | Water | VCEM | VCEM
HL20 | 11/03/2009 | 10:20 | 4 | m | Dissolved oxygen (DO) | 6.58 | mg/l | [7 empty] | Water | VCEM | VCEM
HL20 | 11/03/2009 | 10:20 | 4 | m | pH | 7.88 | [8 empty] | Water | VCEM | VCEM
HL20 | 11/03/2009 | 10:20 | 4 | m | Salinity | 36.4 | ppth | [7 empty] | Water | VCEM | VCEM
HL20 | 11/03/2009 | 10:20 | 4 | m | Specific conductance | 54844 | undefined | [7 empty] | Water | VCEM | VCEM
HL20 | 11/03/2009 | 10:20 | 4 | m | Temperature, water | 24.54 | deg C | [7 empty] | Water | VCEM | VCEM
HL14 | 2009-12-28 | 12:40 |  |  | Temperature, air | 16.9 | deg C | [7 empty] | Air | VCEM | VCEM
HL14 | 2009-12-28 | 12:40 |  |  | Depth of Collection-m | 0.5 | m | [7 empty] | None | VCEM | VCEM
HL14 | 2009-12-28 | 12:40 |  |  | Depth of Collection-m | 0.5 | m | [7 empty] | Water | VCEM | VCEM
HL14 | 2009-12-28 | 12:40 |  |  | Depth, bottom | 2.2 | m | [7 empty] | Water | VCEM | VCEM
HL14 | 2009-12-28 | 12:40 |  |  | Depth, Secchi disk depth | 1.9 | m | [7 empty] | Water | VCEM | VCEM
HL14 | 2009-12-28 | 12:40 |  |  | Dissolved oxygen (DO) | 9.16 | mg/l | [7 empty] | Water | VCEM | VCEM | 1
HL14 | 2009-12-28 | 12:40 |  |  | pH-Field | 7.99 | None | [7 empty] | Water | VCEM | VCEM | 1
HL14 | 2009-12-28 | 12:40 |  |  | Salinity | 25.8 | ppth | [7 empty] | Water | VCEM | VCEM | 1
HL14 | 2009-12-28 | 12:40 |  |  | Specific conductance-Field | 41275 | umhos/cm | [7 empty] | Water | VCEM | VCEM | 1
HL14 | 2009-12-28 | 12:40 |  |  | Temperature, water | 15.68 | deg C | [7 empty] | Water | VCEM | VCEM | 1
HL18 | 2009-12-28 | 11:50 |  |  | Temperature, air | 17.1 | deg C | [7 empty] | Air | VCEM | VCEM
HL18 | 2009-12-28 | 11:50 |  |  | Depth of Collection-m | 0.5 | m | [7 empty] | None | VCEM | VCEM
HL18 | 2009-12-28 | 11:50 |  |  | Depth of Collection-m | 0.5 | m | [7 empty] | Water | VCEM | VCEM
HL18 | 2009-12-28 | 11:50 |  |  | Depth, bottom | 4 | m | [7 empty] | Water | VCEM | VCEM
HL18 | 2009-12-28 | 11:50 |  |  | Depth, Secchi disk depth | 2 | m | [7 empty] | Water | VCEM | VCEM
HL18 | 2009-12-28 | 11:50 |  |  | Dissolved oxygen (DO) | 8.61 | mg/l | [7 empty] | Water | VCEM | VCEM | 1
HL18 | 2009-12-28 | 11:50 |  |  | pH-Field | 7.97 | None | [7 empty] | Water | VCEM | VCEM | 1
HL18 | 2009-12-28 | 11:50 |  |  | Salinity | 30.59 | ppth | [7 empty] | Water | VCEM | VCEM | 1
HL18 | 2009-12-28 | 11:50 |  |  | Specific conductance-Field | 48088 | umhos/cm | [7 empty] | Water | VCEM | VCEM | 1
HL18 | 2009-12-28 | 11:50 |  |  | Temperature, water | 15.8 | deg C | [7 empty] | Water | VCEM | VCEM | 1
RB01 | 2009-12-28 | 13:10 |  |  | Temperature, air | 18.4 | deg C | [7 empty] | Air | VCEM | VCEM
RB01 | 2009-12-28 | 13:10 |  |  | Depth of Collection-m | 0.5 | m | [7 empty] | None | VCEM | VCEM
RB01 | 2009-12-28 | 13:10 |  |  | Depth of Collection-m | 0.5 | m | [7 empty] | Water | VCEM | VCEM
RB01 | 2009-12-28 | 13:10 |  |  | Depth, bottom | 1.8 | m | [7 empty] | Water | VCEM | VCEM
RB01 | 2009-12-28 | 13:10 |  |  | Depth, Secchi disk depth | 0.6 | m | [7 empty] | Water | VCEM | VCEM
RB01 | 2009-12-28 | 13:10 |  |  | Dissolved oxygen (DO) | 8.66 | mg/l | [7 empty] | Water | VCEM | VCEM | 1
RB01 | 2009-12-28 | 13:10 |  |  | pH-Field | 7.82 | None | [7 empty] | Water | VCEM | VCEM | 1
RB01 | 2009-12-28 | 13:10 |  |  | Salinity | 27.1 | ppth | [7 empty] | Water | VCEM | VCEM | 1
RB01 | 2009-12-28 | 13:10 |  |  | Specific conductance-Field | 43009 | umhos/cm | [7 empty] | Water | VCEM | VCEM | 1
RB01 | 2009-12-28 | 13:10 |  |  | Temperature, water | 16.56 | deg C | [7 empty] | Water | VCEM | VCEM | 1
HL14 | 2010-01-11 | 11:20 |  |  | Temperature, air | 7 | deg C | [7 empty] | Air | VCEM | VCEM
HL14 | 2010-01-11 | 11:20 |  |  | Depth of Collection-m | 0.5 | m | [7 empty] | None | VCEM | VCEM
HL14 | 2010-01-11 | 11:20 |  |  | Depth of Collection-m | 0.5 | m | [7 empty] | Water | VCEM | VCEM
HL14 | 2010-01-11 | 11:20 |  |  | Depth, bottom | 2.5 | m | [7 empty] | Water | VCEM | VCEM
HL14 | 2010-01-11 | 11:20 |  |  | Dissolved oxygen (DO) | 10.65 | mg/l | [7 empty] | Water | VCEM | VCEM | 1
HL14 | 2010-01-11 | 11:20 |  |  | pH-Field | 7.96 | None | [7 empty] | Water | VCEM | VCEM | 1
HL14 | 2010-01-11 | 11:20 |  |  | Salinity | 24.68 | ppth | [7 empty] | Water | VCEM | VCEM | 1
HL14 | 2010-01-11 | 11:20 |  |  | Specific conductance-Field | 40601 | umhos/cm | [7 empty] | Water | VCEM | VCEM | 1
HL14 | 2010-01-11 | 11:20 |  |  | Temperature, water | 5.82 | deg C | [7 empty] | Water | VCEM | VCEM | 1
HL18 | 2010-01-11 | 11:50 |  |  | Temperature, air | 7 | deg C | [7 empty] | Air | VCEM | VCEM
HL18 | 2010-01-11 | 11:50 |  |  | Depth of Collection-m | 0.5 | m | [7 empty] | None | VCEM | VCEM
HL18 | 2010-01-11 | 11:50 |  |  | Depth of Collection-m | 0.5 | m | [7 empty] | Water | VCEM | VCEM
HL18 | 2010-01-11 | 11:50 |  |  | Depth, bottom | 4.8 | m | [7 empty] | Water | VCEM | VCEM
HL18 | 2010-01-11 | 11:50 |  |  | Depth, Secchi disk depth | 2.4 | m | [7 empty] | Water | VCEM | VCEM
HL18 | 2010-01-11 | 11:50 |  |  | Dissolved oxygen (DO) | 9.68 | mg/l | [7 empty] | Water | VCEM | VCEM | 1
HL18 | 2010-01-11 | 11:50 |  |  | pH-Field | 7.89 | None | [7 empty] | Water | VCEM | VCEM | 1
HL18 | 2010-01-11 | 11:50 |  |  | Salinity | 30.91 | ppth | [7 empty] | Water | VCEM | VCEM | 1
HL18 | 2010-01-11 | 11:50 |  |  | Specific conductance-Field | 49403 | umhos/cm | [7 empty] | Water | VCEM | VCEM | 1
HL18 | 2010-01-11 | 11:50 |  |  | Temperature, water | 8.48 | deg C | [7 empty] | Water | VCEM | VCEM | 1
RB01 | 2010-01-11 | 10:10 |  |  | Temperature, air | 6.6 | deg C | [7 empty] | Air | VCEM | VCEM
RB01 | 2010-01-11 | 10:10 |  |  | Depth of Collection-m | 0.5 | m | [7 empty] | None | VCEM | VCEM
RB01 | 2010-01-11 | 10:10 |  |  | Depth of Collection-m | 0.5 | m | [7 empty] | Water | VCEM | VCEM
RB01 | 2010-01-11 | 10:10 |  |  | Depth, bottom | 1.8 | m | [7 empty] | Water | VCEM | VCEM
RB01 | 2010-01-11 | 10:10 |  |  | Dissolved oxygen (DO) | 10.5 | mg/l | [7 empty] | Water | VCEM | VCEM | 1
RB01 | 2010-01-11 | 10:10 |  |  | pH-Field | 7.69 | None | [7 empty] | Water | VCEM | VCEM | 1
RB01 | 2010-01-11 | 10:10 |  |  | Salinity | 24.54 | ppth | [7 empty] | Water | VCEM | VCEM | 1
RB01 | 2010-01-11 | 10:10 |  |  | Specific conductance-Field | 40473 | umhos/cm | [7 empty] | Water | VCEM | VCEM | 1
RB01 | 2010-01-11 | 10:10 |  |  | Temperature, water | 5.57 | deg C | [7 empty] | Water | VCEM | VCEM | 1
HL14 | 2010-02-01 | 11:10 |  |  | Temperature, air | 17.5 | deg C | [7 empty] | Air | VCEM | VCEM
HL14 | 2010-02-01 | 11:10 |  |  | Depth of Collection-m | 0.5 | m | [7 empty] | None | VCEM | VCEM
HL14 | 2010-02-01 | 11:10 |  |  | Depth of Collection-m | 0.5 | m | [7 empty] | Water | VCEM | VCEM
HL14 | 2010-02-01 | 11:10 |  |  | Depth, bottom | 3.2 | m | [7 empty] | Water | VCEM | VCEM
HL14 | 2010-02-01 | 11:10 |  |  | Depth, Secchi disk depth | 1.2 | m | [7 empty] | Water | VCEM | VCEM
HL14 | 2010-02-01 | 11:10 |  |  | Dissolved oxygen (DO) | 8.46 | mg/l | [7 empty] | Water | VCEM | VCEM | 1
HL14 | 2010-02-01 | 11:10 |  |  | pH-Field | 8.2 | None | [7 empty] | Water | VCEM | VCEM | 1
HL14 | 2010-02-01 | 11:10 |  |  | Salinity | 26.5 | ppth | [7 empty] | Water | VCEM | VCEM | 1
HL14 | 2010-02-01 | 11:10 |  |  | Specific conductance-Field | 41328 | umhos/cm | [7 empty] | Water | VCEM | VCEM | 1
HL14 | 2010-02-01 | 11:10 |  |  | Temperature, water | 14.93 | deg C | [7 empty] | Water | VCEM | VCEM | 1
HL18 | 2010-02-01 | 10:30 |  |  | Temperature, air | 18.4 | deg C | [7 empty] | Air | VCEM | VCEM
HL18 | 2010-02-01 | 10:30 |  |  | Depth of Collection-m | 0.5 | m | [7 empty] | None | VCEM | VCEM
HL18 | 2010-02-01 | 10:30 |  |  | Depth of Collection-m | 0.5 | m | [7 empty] | Water | VCEM | VCEM
HL18 | 2010-02-01 | 10:30 |  |  | Depth, bottom | 4.2 | m | [7 empty] | Water | VCEM | VCEM
HL18 | 2010-02-01 | 10:30 |  |  | Depth, Secchi disk depth | 0.9 | m | [7 empty] | Water | VCEM | VCEM
HL18 | 2010-02-01 | 10:30 |  |  | Dissolved oxygen (DO) | 8.14 | mg/l | [7 empty] | Water | VCEM | VCEM | 1
HL18 | 2010-02-01 | 10:30 |  |  | pH-Field | 8.07 | None | [7 empty] | Water | VCEM | VCEM | 1
HL18 | 2010-02-01 | 10:30 |  |  | Salinity | 35.22 | ppth | [7 empty] | Water | VCEM | VCEM | 1
HL18 | 2010-02-01 | 10:30 |  |  | Specific conductance-Field | 53222 | umhos/cm | [7 empty] | Water | VCEM | VCEM | 1
HL18 | 2010-02-01 | 10:30 |  |  | Temperature, water | 14.12 | deg C | [7 empty] | Water | VCEM | VCEM | 1
RB01 | 2010-02-01 | 12:00 |  |  | Temperature, air | 17.7 | deg C | [7 empty] | Air | VCEM | VCEM
RB01 | 2010-02-01 | 12:00 |  |  | Depth of Collection-m | 0.5 | m | [7 empty] | None | VCEM | VCEM
RB01 | 2010-02-01 | 12:00 |  |  | Depth of Collection-m | 0.5 | m | [7 empty] | Water | VCEM | VCEM
RB01 | 2010-02-01 | 12:00 |  |  | Depth, bottom | 2.4 | m | [7 empty] | Water | VCEM | VCEM
RB01 | 2010-02-01 | 12:00 |  |  | Depth, Secchi disk depth | 1.2 | m | [7 empty] | Water | VCEM | VCEM
RB01 | 2010-02-01 | 12:00 |  |  | Dissolved oxygen (DO) | 8.59 | mg/l | [7 empty] | Water | VCEM | VCEM | 1
RB01 | 2010-02-01 | 12:00 |  |  | pH-Field | 8.06 | None | [7 empty] | Water | VCEM | VCEM | 1
RB01 | 2010-02-01 | 12:00 |  |  | Salinity | 28.48 | ppth | [7 empty] | Water | VCEM | VCEM | 1
RB01 | 2010-02-01 | 12:00 |  |  | Specific conductance-Field | 44023 | umhos/cm | [7 empty] | Water | VCEM | VCEM | 1
RB01 | 2010-02-01 | 12:00 |  |  | Temperature, water | 14.76 | deg C | [7 empty] | Water | VCEM | VCEM | 1
RB01 | 03/01/2010 | 12:20 |  |  | Temperature, air | 16.1 | deg C | [7 empty] | Air | VCEM | VCEM
RB01 | 03/01/2010 | 12:20 |  |  | Depth of Collection-m | 0.5 | m | [7 empty] | Water | VCEM | VCEM
RB01 | 03/01/2010 | 12:20 |  |  | Depth, bottom | 2 | m | [7 empty] | Water | VCEM | VCEM
RB01 | 03/01/2010 | 12:20 |  |  | Depth, Secchi disk depth | 0.9 | m | [7 empty] | Water | VCEM | VCEM
RB01 | 03/01/2010 | 12:20 |  |  | Dissolved oxygen (DO) | 8.88 | mg/l | [7 empty] | Water | VCEM | VCEM | 1
RB01 | 03/01/2010 | 12:20 |  |  | pH-Field | 7.88 | None | [7 empty] | Water | VCEM | VCEM | 1
RB01 | 03/01/2010 | 12:20 |  |  | Salinity | 23.3 | ppth | [7 empty] | Water | VCEM | VCEM | 1
RB01 | 03/01/2010 | 12:20 |  |  | Specific conductance-Field | 36885 | umhos/cm | [7 empty] | Water | VCEM | VCEM | 1
RB01 | 03/01/2010 | 12:20 |  |  | Temperature, water | 14.4 | deg C | [7 empty] | Water | VCEM | VCEM | 1
RB02 | 03/01/2010 | 11:30 |  |  | Temperature, air | 16.4 | deg C | [7 empty] | Air | VCEM | VCEM
RB02 | 03/01/2010 | 11:30 | 2 | m | Depth, bottom | 2 | m | [7 empty] | Water | VCEM | VCEM
RB02 | 03/01/2010 | 11:30 | 0.5 | m | Depth, Sample | 0.5 | m |  |  |  |  | 0.4 | 0.1 | m | Water | VCEM | VCEM
RB02 | 03/01/2010 | 11:30 | 0.6 | m | Depth, Secchi Disk Depth | 1.2 | m |  |  |  |  | 0.4 | 0.1 | m | Water | VCEM | VCEM
RB02 | 03/01/2010 | 11:30 | 2 | m | Dissolved oxygen (DO) | 8.89 | mg/l | [7 empty] | Water | VCEM | VCEM
RB02 | 03/01/2010 | 11:30 | 2 | m | pH | 7.78 | [8 empty] | Water | VCEM | VCEM
RB02 | 03/01/2010 | 11:30 | 2 | m | Salinity | 12.48 | ppth | [7 empty] | Water | VCEM | VCEM
RB02 | 03/01/2010 | 11:30 | 2 | m | Specific conductance | 21325 | umho/cm | [7 empty] | Water | VCEM | VCEM
RB02 | 03/01/2010 | 11:30 | 2 | m | Temperature, water | 14.3 | deg C | [7 empty] | Water | VCEM | VCEM
RB03 | 03/01/2010 | 12:40 |  |  | Temperature, air | 18.3 | deg C | [7 empty] | Air | VCEM | VCEM
RB03 | 03/01/2010 | 12:40 | 0.8 | m | Depth, bottom | 0.8 | m | [7 empty] | Water | VCEM | VCEM
RB03 | 03/01/2010 | 12:40 | 0.5 | m | Depth, Sample | 0.5 | m |  |  |  |  | 0.4 | 0.1 | m | Water | VCEM | VCEM
RB03 | 03/01/2010 | 12:40 | 0.4 | m | Depth, Secchi Disk Depth | 0.8 | m |  |  |  |  | 0.4 | 0.1 | m | Water | VCEM | VCEM
RB03 | 03/01/2010 | 12:40 | 0.8 | m | Dissolved oxygen (DO) | 9.07 | mg/l | [7 empty] | Water | VCEM | VCEM
RB03 | 03/01/2010 | 12:40 | 0.8 | m | pH | 7.89 | [8 empty] | Water | VCEM | VCEM
RB03 | 03/01/2010 | 12:40 | 0.8 | m | Salinity | 22.1 | ppth | [7 empty] | Water | VCEM | VCEM
RB03 | 03/01/2010 | 12:40 | 0.8 | m | Specific conductance | 35117 | umho/cm | [7 empty] | Water | VCEM | VCEM
RB03 | 03/01/2010 | 12:40 | 0.8 | m | Temperature, water | 14 | deg C | [7 empty] | Water | VCEM | VCEM
SC01 | 03/01/2010 | 12:00 |  |  | Temperature, air | 16.7 | deg C | [7 empty] | Air | VCEM | VCEM
SC01 | 03/01/2010 | 12:00 | 2.6 | m | Depth, bottom | 2.6 | m | [7 empty] | Water | VCEM | VCEM
SC01 | 03/01/2010 | 12:00 | 0.5 | m | Depth, Sample | 0.5 | m |  |  |  |  | 0.4 | 0.1 | m | Water | VCEM | VCEM
SC01 | 03/01/2010 | 12:00 | 0.8 | m | Depth, Secchi Disk Depth | 1.6 | m |  |  |  |  | 0.4 | 0.1 | m | Water | VCEM | VCEM
SC01 | 03/01/2010 | 12:00 | 2.6 | m | Dissolved oxygen (DO) | 8.72 | mg/l | [7 empty] | Water | VCEM | VCEM
SC01 | 03/01/2010 | 12:00 | 2.6 | m | pH | 8 | [8 empty] | Water | VCEM | VCEM
SC01 | 03/01/2010 | 12:00 | 2.6 | m | Salinity | 28.1 | ppth | [7 empty] | Water | VCEM | VCEM
SC01 | 03/01/2010 | 12:00 | 2.6 | m | Specific conductance | 43495 | umho/cm | [7 empty] | Water | VCEM | VCEM
SC01 | 03/01/2010 | 12:00 | 2.6 | m | Temperature, water | 14.6 | deg C | [7 empty] | Water | VCEM | VCEM
SC02 | 03/01/2010 | 10:50 |  |  | Temperature, air | 16 | deg C | [7 empty] | Air | VCEM | VCEM
SC02 | 03/01/2010 | 10:50 | 1.1 | m | Depth, bottom | 1.1 | m | [7 empty] | Water | VCEM | VCEM
SC02 | 03/01/2010 | 10:50 | 0.5 | m | Depth, Sample | 0.5 | m |  |  |  |  | 0.4 | 0.1 | m | Water | VCEM | VCEM
SC02 | 03/01/2010 | 10:50 | 0.55 | m | Depth, Secchi Disk Depth | 1.1 | m |  |  |  |  | 0.4 | 0.1 | m | Water | VCEM | VCEM
SC02 | 03/01/2010 | 10:50 | 1.1 | m | Dissolved oxygen (DO) | 8.75 | mg/l | [7 empty] | Water | VCEM | VCEM
SC02 | 03/01/2010 | 10:50 | 1.1 | m | pH | 8.23 | [8 empty] | Water | VCEM | VCEM
SC02 | 03/01/2010 | 10:50 | 1.1 | m | Salinity | 23.86 | ppth | [7 empty] | Water | VCEM | VCEM
SC02 | 03/01/2010 | 10:50 | 1.1 | m | Specific conductance | 37596 | umho/cm | [7 empty] | Water | VCEM | VCEM
SC02 | 03/01/2010 | 10:50 | 1.1 | m | Temperature, water | 13.6 | deg C | [7 empty] | Water | VCEM | VCEM
SC04 | 03/01/2010 | 10:10 |  |  | Temperature, air | 16 | deg C | [7 empty] | Air | VCEM | VCEM
SC04 | 03/01/2010 | 10:10 | 3 | m | Depth, bottom | 3 | m | [7 empty] | Water | VCEM | VCEM
SC04 | 03/01/2010 | 10:10 | 0.5 | m | Depth, Sample | 0.5 | m |  |  |  |  | 0.4 | 0.1 | m | Water | VCEM | VCEM
SC04 | 03/01/2010 | 10:10 | 0.3 | m | Depth, Secchi Disk Depth | 0.6 | m |  |  |  |  | 0.4 | 0.1 | m | Water | VCEM | VCEM
SC04 | 03/01/2010 | 10:10 | 3 | m | Dissolved oxygen (DO) | 7.41 | mg/l | [7 empty] | Water | VCEM | VCEM
SC04 | 03/01/2010 | 10:10 | 3 | m | pH | 7.63 | [8 empty] | Water | VCEM | VCEM
SC04 | 03/01/2010 | 10:10 | 3 | m | Salinity | 0.18 | ppth | [7 empty] | Water | VCEM | VCEM
SC04 | 03/01/2010 | 10:10 | 3 | m | Specific conductance | 371 | umho/cm |  |  |  |  | 4.4 | 1.1 | umho/cm | Water | VCEM | VCEM
SC04 | 03/01/2010 | 10:10 | 3 | m | Temperature, water | 12.2 | deg C | [7 empty] | Water | VCEM | VCEM
HL14 | 03/03/2010 | 11:40 |  |  | Temperature, air | 10.2 | deg C | [7 empty] | Air | VCEM | VCEM
HL14 | 03/03/2010 | 11:40 |  |  | Depth of Collection-m | 0.5 | m | [7 empty] | None | VCEM | VCEM
HL14 | 03/03/2010 | 11:40 |  |  | Depth of Collection-m | 0.5 | m | [7 empty] | Water | VCEM | VCEM
HL14 | 03/03/2010 | 11:40 |  |  | Depth, bottom | 2.6 | m | [7 empty] | Water | VCEM | VCEM
HL14 | 03/03/2010 | 11:40 |  |  | Depth, Secchi disk depth | 0.7 | m | [7 empty] | Water | VCEM | VCEM
HL14 | 03/03/2010 | 11:40 |  |  | Dissolved oxygen (DO) | 8.87 | mg/l | [7 empty] | Water | VCEM | VCEM | 1
HL14 | 03/03/2010 | 11:40 |  |  | pH-Field | 8.19 | None | [7 empty] | Water | VCEM | VCEM | 1
HL14 | 03/03/2010 | 11:40 |  |  | Salinity | 20.05 | ppth | [7 empty] | Water | VCEM | VCEM | 1
HL14 | 03/03/2010 | 11:40 |  |  | Specific conductance-Field | 32152 | umhos/cm | [7 empty] | Water | VCEM | VCEM | 1
HL14 | 03/03/2010 | 11:40 |  |  | Temperature, water | 13.44 | deg C | [7 empty] | Water | VCEM | VCEM | 1
HL17 | 03/03/2010 | 10:30 |  |  | Temperature, air | 9.3 | deg C | [7 empty] | Air | VCEM | VCEM
HL17 | 03/03/2010 | 10:30 | 3 | m | Depth, bottom | 3 | m | [7 empty] | Water | VCEM | VCEM
HL17 | 03/03/2010 | 10:30 | 0.5 | m | Depth, Sample | 0.5 | m |  |  |  |  | 0.4 | 0.1 | m | Water | VCEM | VCEM
HL17 | 03/03/2010 | 10:30 | 0.55 | m | Depth, Secchi Disk Depth | 1.1 | m |  |  |  |  | 0.4 | 0.1 | m | Water | VCEM | VCEM
HL17 | 03/03/2010 | 10:30 | 3 | m | Dissolved oxygen (DO) | 8.13 | mg/l | [7 empty] | Water | VCEM | VCEM
HL17 | 03/03/2010 | 10:30 | 3 | m | pH | 8.18 | [8 empty] | Water | VCEM | VCEM
HL17 | 03/03/2010 | 10:30 | 3 | m | Salinity | 31.71 | ppth | [7 empty] | Water | VCEM | VCEM
HL17 | 03/03/2010 | 10:30 | 3 | m | Specific conductance | 48264 | umho/cm | [7 empty] | Water | VCEM | VCEM
HL17 | 03/03/2010 | 10:30 | 3 | m | Temperature, water | 13.63 | deg C | [7 empty] | Water | VCEM | VCEM
HL18 | 03/03/2010 | 10:00 |  |  | Temperature, air | 9 | deg C | [7 empty] | Air | VCEM | VCEM
HL18 | 03/03/2010 | 10:00 |  |  | Depth of Collection-m | 0.5 | m | [7 empty] | None | VCEM | VCEM
HL18 | 03/03/2010 | 10:00 |  |  | Depth of Collection-m | 0.5 | m | [7 empty] | Water | VCEM | VCEM
HL18 | 03/03/2010 | 10:00 |  |  | Depth, bottom | 3 | m | [7 empty] | Water | VCEM | VCEM
HL18 | 03/03/2010 | 10:00 |  |  | Depth, Secchi disk depth | 1.1 | m | [7 empty] | Water | VCEM | VCEM
HL18 | 03/03/2010 | 10:00 |  |  | Dissolved oxygen (DO) | 8.12 | mg/l | [7 empty] | Water | VCEM | VCEM | 1
HL18 | 03/03/2010 | 10:00 |  |  | pH-Field | 8.15 | None | [7 empty] | Water | VCEM | VCEM | 1
HL18 | 03/03/2010 | 10:00 |  |  | Salinity | 30.69 | ppth | [7 empty] | Water | VCEM | VCEM | 1
HL18 | 03/03/2010 | 10:00 |  |  | Specific conductance-Field | 49298 | umhos/cm | [7 empty] | Water | VCEM | VCEM | 1
HL18 | 03/03/2010 | 10:00 |  |  | Temperature, water | 13.67 | deg C | [7 empty] | Water | VCEM | VCEM | 1
HL19 | 03/03/2010 | 08:50 |  |  | Temperature, air | 9 | deg C | [7 empty] | Air | VCEM | VCEM
HL19 | 03/03/2010 | 08:50 | 2 | m | Depth, bottom | 2 | m | [7 empty] | Water | VCEM | VCEM
HL19 | 03/03/2010 | 08:50 | 0.5 | m | Depth, Sample | 0.5 | m |  |  |  |  | 0.4 | 0.1 | m | Water | VCEM | VCEM
HL19 | 03/03/2010 | 08:50 | 0.6 | m | Depth, Secchi Disk Depth | 1.2 | m |  |  |  |  | 0.4 | 0.1 | m | Water | VCEM | VCEM
HL19 | 03/03/2010 | 08:50 | 2 | m | Dissolved oxygen (DO) | 8.09 | mg/l | [7 empty] | Water | VCEM | VCEM
HL19 | 03/03/2010 | 08:50 | 2 | m | pH | 8.06 | [8 empty] | Water | VCEM | VCEM
HL19 | 03/03/2010 | 08:50 | 2 | m | Salinity | 27.95 | ppth | [7 empty] | Water | VCEM | VCEM
HL19 | 03/03/2010 | 08:50 | 2 | m | Specific conductance | 43327 | umho/cm | [7 empty] | Water | VCEM | VCEM
HL19 | 03/03/2010 | 08:50 | 2 | m | Temperature, water | 13.4 | deg C | [7 empty] | Water | VCEM | VCEM
HL20 | 03/03/2010 | 09:30 |  |  | Temperature, air | 8.6 | deg C | [7 empty] | Air | VCEM | VCEM
HL20 | 03/03/2010 | 09:30 | 3 | m | Depth, bottom | 3 | m | [7 empty] | Water | VCEM | VCEM
HL20 | 03/03/2010 | 09:30 | 0.5 | m | Depth, Sample | 0.5 | m |  |  |  |  | 0.4 | 0.1 | m | Water | VCEM | VCEM
HL20 | 03/03/2010 | 09:30 | 0.6 | m | Depth, Secchi Disk Depth | 1.2 | m |  |  |  |  | 0.4 | 0.1 | m | Water | VCEM | VCEM
HL20 | 03/03/2010 | 09:30 | 3 | m | Dissolved oxygen (DO) | 7.9 | mg/l | [7 empty] | Water | VCEM | VCEM
HL20 | 03/03/2010 | 09:30 | 3 | m | pH | 8.19 | [8 empty] | Water | VCEM | VCEM
HL20 | 03/03/2010 | 09:30 | 3 | m | Salinity | 35.41 | ppth | [7 empty] | Water | VCEM | VCEM
HL20 | 03/03/2010 | 09:30 | 3 | m | Specific conductance | 53514 | umho/cm | [7 empty] | Water | VCEM | VCEM
HL20 | 03/03/2010 | 09:30 | 3 | m | Temperature, water | 14.03 | deg C | [7 empty] | Water | VCEM | VCEM
RB01 | 04/05/2010 | 11:00 |  |  | Temperature, air | 24.1 | deg C | [7 empty] | Air | VCEM | VCEM
RB01 | 04/05/2010 | 11:00 |  |  | Depth of Collection-m | 0.5 | m | [7 empty] | None | VCEM | VCEM
RB01 | 04/05/2010 | 11:00 |  |  | Depth of Collection-m | 0.5 | m | [7 empty] | Water | VCEM | VCEM
RB01 | 04/05/2010 | 11:00 |  |  | Depth, bottom | 1.7 | m | [7 empty] | Water | VCEM | VCEM
RB01 | 04/05/2010 | 11:00 |  |  | Depth, Secchi disk depth | 0.8 | m | [7 empty] | Water | VCEM | VCEM
RB01 | 04/05/2010 | 11:00 |  |  | Dissolved oxygen (DO) | 6.56 | mg/l | [7 empty] | Water | VCEM | VCEM | 1
RB01 | 04/05/2010 | 11:00 |  |  | pH-Field | 7.78 | None | [7 empty] | Water | VCEM | VCEM | 1
RB01 | 04/05/2010 | 11:00 |  |  | Salinity | 18.64 | ppth | [7 empty] | Water | VCEM | VCEM | 1
RB01 | 04/05/2010 | 11:00 |  |  | Specific conductance-Field | 30470 | umhos/cm | [7 empty] | Water | VCEM | VCEM | 1
RB01 | 04/05/2010 | 11:00 |  |  | Temperature, water | 25.1 | deg C | [7 empty] | Water | VCEM | VCEM | 1
RB02 | 04/05/2010 | 10:10 |  |  | Temperature, air | 23 | deg C | [7 empty] | Air | VCEM | VCEM
RB02 | 04/05/2010 | 10:10 | 0.9 | m | Depth, bottom | 0.9 | m | [7 empty] | Water | VCEM | VCEM
RB02 | 04/05/2010 | 10:10 | 0.5 | m | Depth, Sample | 0.5 | m |  |  |  |  | 0.4 | 0.1 | m | Water | VCEM | VCEM
RB02 | 04/05/2010 | 10:10 | 0.25 | m | Depth, Secchi Disk Depth | 0.5 | m |  |  |  |  | 0.4 | 0.1 | m | Water | VCEM | VCEM
RB02 | 04/05/2010 | 10:10 | 0.9 | m | Dissolved oxygen (DO) | 6.72 | mg/l | [7 empty] | Water | VCEM | VCEM
RB02 | 04/05/2010 | 10:10 | 0.9 | m | pH | 7.35 | [8 empty] | Water | VCEM | VCEM
RB02 | 04/05/2010 | 10:10 | 0.9 | m | Salinity | 4.35 | ppth | [7 empty] | Water | VCEM | VCEM
RB02 | 04/05/2010 | 10:10 | 0.9 | m | Specific conductance | 7579 | umho/cm | [7 empty] | Water | VCEM | VCEM
RB02 | 04/05/2010 | 10:10 | 0.9 | m | Temperature, water | 23.1 | deg C | [7 empty] | Water | VCEM | VCEM
RB03 | 04/05/2010 | 11:20 |  |  | Temperature, air | 26 | deg C | [7 empty] | Air | VCEM | VCEM
RB03 | 04/05/2010 | 11:20 | 0.5 | m | Depth, bottom | 0.5 | m | [7 empty] | Water | VCEM | VCEM
RB03 | 04/05/2010 | 11:20 | 0.2 | m | Depth, Sample | 0.2 | m |  |  |  |  | 0.4 | 0.1 | m | Water | VCEM | VCEM
RB03 | 04/05/2010 | 11:20 | 0.25 | m | Depth, Secchi Disk Depth | 0.5 | m |  |  |  |  | 0.4 | 0.1 | m | Water | VCEM | VCEM
RB03 | 04/05/2010 | 11:20 | 0.5 | m | Dissolved oxygen (DO) | 3.23 | mg/l | [7 empty] | Water | VCEM | VCEM
RB03 | 04/05/2010 | 11:20 | 0.5 | m | pH | 7.4 | [8 empty] | Water | VCEM | VCEM
RB03 | 04/05/2010 | 11:20 | 0.5 | m | Salinity | 17.25 | ppth | [7 empty] | Water | VCEM | VCEM
RB03 | 04/05/2010 | 11:20 | 0.5 | m | Specific conductance | 28177 | umho/cm | [7 empty] | Water | VCEM | VCEM
RB03 | 04/05/2010 | 11:20 | 0.5 | m | Temperature, water | 24.7 | deg C | [7 empty] | Water | VCEM | VCEM
SC01 | 04/05/2010 | 10:40 |  |  | Temperature, air | 24 | deg C | [7 empty] | Air | VCEM | VCEM
SC01 | 04/05/2010 | 10:40 | 1.7 | m | Depth, bottom | 1.7 | m | [7 empty] | Water | VCEM | VCEM
SC01 | 04/05/2010 | 10:40 | 0.5 | m | Depth, Sample | 0.5 | m |  |  |  |  | 0.4 | 0.1 | m | Water | VCEM | VCEM
SC01 | 04/05/2010 | 10:40 | 0.35 | m | Depth, Secchi Disk Depth | 0.7 | m |  |  |  |  | 0.4 | 0.1 | m | Water | VCEM | VCEM
SC01 | 04/05/2010 | 10:40 | 1.7 | m | Dissolved oxygen (DO) | 16.3 | mg/l | [7 empty] | Water | VCEM | VCEM
SC01 | 04/05/2010 | 10:40 | 1.7 | m | pH | 7.53 | [8 empty] | Water | VCEM | VCEM
SC01 | 04/05/2010 | 10:40 | 1.7 | m | Salinity | 15.23 | ppth | [7 empty] | Water | VCEM | VCEM
SC01 | 04/05/2010 | 10:40 | 1.7 | m | Specific conductance | 25287 | umho/cm | [7 empty] | Water | VCEM | VCEM
SC01 | 04/05/2010 | 10:40 | 1.7 | m | Temperature, water | 23.9 | deg C | [7 empty] | Water | VCEM | VCEM
SC02 | 04/05/2010 | 09:40 |  |  | Temperature, air | 22 | deg C | [7 empty] | Air | VCEM | VCEM
SC02 | 04/05/2010 | 09:40 | 0.8 | m | Depth, bottom | 0.8 | m | [7 empty] | Water | VCEM | VCEM
SC02 | 04/05/2010 | 09:40 | 0.5 | m | Depth, Sample | 0.5 | m |  |  |  |  | 0.4 | 0.1 | m | Water | VCEM | VCEM
SC02 | 04/05/2010 | 09:40 | 0.25 | m | Depth, Secchi Disk Depth | 0.5 | m |  |  |  |  | 0.4 | 0.1 | m | Water | VCEM | VCEM
SC02 | 04/05/2010 | 09:40 | 0.8 | m | Dissolved oxygen (DO) | 5.55 | mg/l | [7 empty] | Water | VCEM | VCEM
SC02 | 04/05/2010 | 09:40 | 0.8 | m | pH | 6.88 | [8 empty] | Water | VCEM | VCEM
SC02 | 04/05/2010 | 09:40 | 0.8 | m | Salinity | 5.81 | ppth | [7 empty] | Water | VCEM | VCEM
SC02 | 04/05/2010 | 09:40 | 0.8 | m | Specific conductance | 10332 | umho/cm | [7 empty] | Water | VCEM | VCEM
SC02 | 04/05/2010 | 09:40 | 0.8 | m | Temperature, water | 22.6 | deg C | [7 empty] | Water | VCEM | VCEM
SC04 | 04/05/2010 | 09:10 |  |  | Temperature, air | 20 | deg C | [7 empty] | Air | VCEM | VCEM
SC04 | 04/05/2010 | 09:10 | 2.8 | m | Depth, bottom | 2.8 | m | [7 empty] | Water | VCEM | VCEM
SC04 | 04/05/2010 | 09:10 | 0.5 | m | Depth, Sample | 0.5 | m |  |  |  |  | 0.4 | 0.1 | m | Water | VCEM | VCEM
SC04 | 04/05/2010 | 09:10 | 0.25 | m | Depth, Secchi Disk Depth | 0.5 | m |  |  |  |  | 0.4 | 0.1 | m | Water | VCEM | VCEM
SC04 | 04/05/2010 | 09:10 | 2.8 | m | Dissolved oxygen (DO) | 4.88 | mg/l | [7 empty] | Water | VCEM | VCEM
SC04 | 04/05/2010 | 09:10 | 2.8 | m | pH | 6.61 | [8 empty] | Water | VCEM | VCEM
SC04 | 04/05/2010 | 09:10 | 2.8 | m | Salinity | 0.13 | ppth | [7 empty] | Water | VCEM | VCEM
SC04 | 04/05/2010 | 09:10 | 2.8 | m | Specific conductance | 272 | umho/cm |  |  |  |  | 4.4 | 1.1 | umho/cm | Water | VCEM | VCEM
SC04 | 04/05/2010 | 09:10 | 2.8 | m | Temperature, water | 20.4 | deg C | [7 empty] | Water | VCEM | VCEM
HL14 | 04/06/2010 | 13:40 |  |  | Temperature, air | 22.6 | deg C | [7 empty] | Air | VCEM | VCEM
HL14 | 04/06/2010 | 13:40 |  |  | Depth of Collection-m | 0.5 | m | [7 empty] | None | VCEM | VCEM
HL14 | 04/06/2010 | 13:40 |  |  | Depth of Collection-m | 0.5 | m | [7 empty] | Water | VCEM | VCEM
HL14 | 04/06/2010 | 13:40 |  |  | Depth, bottom | 2.5 | m | [7 empty] | Water | VCEM | VCEM
HL14 | 04/06/2010 | 13:40 |  |  | Depth, Secchi disk depth | 0.6 | m | [7 empty] | Water | VCEM | VCEM
HL14 | 04/06/2010 | 13:40 |  |  | Dissolved oxygen (DO) | 7.32 | mg/l | [7 empty] | Water | VCEM | VCEM | 1
HL14 | 04/06/2010 | 13:40 |  |  | pH-Field | 7.98 | None | [7 empty] | Water | VCEM | VCEM | 1
HL14 | 04/06/2010 | 13:40 |  |  | Salinity | 15.45 | ppth | [7 empty] | Water | VCEM | VCEM | 1
HL14 | 04/06/2010 | 13:40 |  |  | Specific conductance-Field | 25406 | umhos/cm | [7 empty] | Water | VCEM | VCEM | 1
HL14 | 04/06/2010 | 13:40 |  |  | Temperature, water | 24.55 | deg C | [7 empty] | Water | VCEM | VCEM | 1
HL17 | 04/06/2010 | 13:00 |  |  | Temperature, air | 22.9 | deg C | [7 empty] | Air | VCEM | VCEM
HL17 | 04/06/2010 | 13:00 | 2.9 | m | Depth, bottom | 2.9 | m | [7 empty] | Water | VCEM | VCEM
HL17 | 04/06/2010 | 13:00 | 0.5 | m | Depth, Sample | 0.5 | m |  |  |  |  | 0.4 | 0.1 | m | Water | VCEM | VCEM
HL17 | 04/06/2010 | 13:00 | 0.35 | m | Depth, Secchi Disk Depth | 0.7 | m |  |  |  |  | 0.4 | 0.1 | m | Water | VCEM | VCEM
HL17 | 04/06/2010 | 13:00 | 2.9 | m | Dissolved oxygen (DO) | 7.43 | mg/l | [7 empty] | Water | VCEM | VCEM
HL17 | 04/06/2010 | 13:00 | 2.9 | m | pH | 8.04 | [8 empty] | Water | VCEM | VCEM
HL17 | 04/06/2010 | 13:00 | 2.9 | m | Salinity | 20.07 | ppth | [7 empty] | Water | VCEM | VCEM
HL17 | 04/06/2010 | 13:00 | 2.9 | m | Specific conductance | 32182 | umho/cm | [7 empty] | Water | VCEM | VCEM
HL17 | 04/06/2010 | 13:00 | 2.9 | m | Temperature, water | 24.31 | deg C | [7 empty] | Water | VCEM | VCEM
HL18 | 04/06/2010 | 12:50 |  |  | Temperature, air | 22.9 | deg C | [7 empty] | Air | VCEM | VCEM
HL18 | 04/06/2010 | 12:50 |  |  | Depth of Collection-m | 0.5 | m | [7 empty] | None | VCEM | VCEM
HL18 | 04/06/2010 | 12:50 |  |  | Depth of Collection-m | 0.5 | m | [7 empty] | Water | VCEM | VCEM
HL18 | 04/06/2010 | 12:50 |  |  | Depth, bottom | 2.7 | m | [7 empty] | Water | VCEM | VCEM
HL18 | 04/06/2010 | 12:50 |  |  | Depth, Secchi disk depth | 0.8 | m | [7 empty] | Water | VCEM | VCEM
HL18 | 04/06/2010 | 12:50 |  |  | Dissolved oxygen (DO) | 7.09 | mg/l | [7 empty] | Water | VCEM | VCEM | 1
HL18 | 04/06/2010 | 12:50 |  |  | pH-Field | 7.96 | None | [7 empty] | Water | VCEM | VCEM | 1
HL18 | 04/06/2010 | 12:50 |  |  | Salinity | 22.65 | ppth | [7 empty] | Water | VCEM | VCEM | 1
HL18 | 04/06/2010 | 12:50 |  |  | Specific conductance-Field | 35891 | umhos/cm | [7 empty] | Water | VCEM | VCEM | 1
HL18 | 04/06/2010 | 12:50 |  |  | Temperature, water | 23.86 | deg C | [7 empty] | Water | VCEM | VCEM | 1
HL19 | 04/06/2010 | 12:30 |  |  | Temperature, air | 23.9 | deg C | [7 empty] | Air | VCEM | VCEM
HL19 | 04/06/2010 | 12:30 | 1.9 | m | Depth, bottom | 1.9 | m | [7 empty] | Water | VCEM | VCEM
HL19 | 04/06/2010 | 12:30 | 0.5 | m | Depth, Sample | 0.5 | m |  |  |  |  | 0.4 | 0.1 | m | Water | VCEM | VCEM
HL19 | 04/06/2010 | 12:30 | 0.45 | m | Depth, Secchi Disk Depth | 0.9 | m |  |  |  |  | 0.4 | 0.1 | m | Water | VCEM | VCEM
HL19 | 04/06/2010 | 12:30 | 1.9 | m | Dissolved oxygen (DO) | 6.74 | mg/l | [7 empty] | Water | VCEM | VCEM
HL19 | 04/06/2010 | 12:30 | 1.9 | m | pH | 7.84 | [8 empty] | Water | VCEM | VCEM
HL19 | 04/06/2010 | 12:30 | 1.9 | m | Salinity | 23.04 | ppth | [7 empty] | Water | VCEM | VCEM
HL19 | 04/06/2010 | 12:30 | 1.9 | m | Specific conductance | 36510 | umho/cm | [7 empty] | Water | VCEM | VCEM
HL19 | 04/06/2010 | 12:30 | 1.9 | m | Temperature, water | 23.9 | deg C | [7 empty] | Water | VCEM | VCEM
HL20 | 04/06/2010 | 12:10 |  |  | Temperature, air | 22.2 | deg C | [7 empty] | Air | VCEM | VCEM
HL20 | 04/06/2010 | 12:10 | 4.2 | m | Depth, bottom | 4.2 | m | [7 empty] | Water | VCEM | VCEM
HL20 | 04/06/2010 | 12:10 | 0.5 | m | Depth, Sample | 0.5 | m |  |  |  |  | 0.4 | 0.1 | m | Water | VCEM | VCEM
HL20 | 04/06/2010 | 12:10 | 0.7 | m | Depth, Secchi Disk Depth | 1.4 | m |  |  |  |  | 0.4 | 0.1 | m | Water | VCEM | VCEM
HL20 | 04/06/2010 | 12:10 | 4.2 | m | Dissolved oxygen (DO) | 7.08 | mg/l | [7 empty] | Water | VCEM | VCEM
HL20 | 04/06/2010 | 12:10 | 4.2 | m | pH | 7.96 | [8 empty] | Water | VCEM | VCEM
HL20 | 04/06/2010 | 12:10 | 4.2 | m | Salinity | 29.3 | ppth | [7 empty] | Water | VCEM | VCEM
HL20 | 04/06/2010 | 12:10 | 4.2 | m | Specific conductance | 45191 | umho/cm | [7 empty] | Water | VCEM | VCEM
HL20 | 04/06/2010 | 12:10 | 4.2 | m | Temperature, water | 22.66 | deg C | [7 empty] | Water | VCEM | VCEM
HL14 | 2010-05-03 | 9:30 |  |  | Temperature, air | 25 | deg C | [7 empty] | Air | VCEM | VCEM
HL14 | 2010-05-03 | 9:30 |  |  | Depth of Collection-m | 0.5 | m | [7 empty] | None | VCEM | VCEM
HL14 | 2010-05-03 | 9:30 |  |  | Depth of Collection-m | 0.5 | m | [7 empty] | Water | VCEM | VCEM
HL14 | 2010-05-03 | 9:30 |  |  | Depth, bottom | 2 | m | [7 empty] | Water | VCEM | VCEM
HL14 | 2010-05-03 | 9:30 |  |  | Depth, Secchi disk depth | 0.5 | m | [7 empty] | Water | VCEM | VCEM
HL14 | 2010-05-03 | 9:30 |  |  | Dissolved oxygen (DO) | 6.37 | mg/l | [7 empty] | Water | VCEM | VCEM | 1
HL14 | 2010-05-03 | 9:30 |  |  | pH-Field | 8.03 | None | [7 empty] | Water | VCEM | VCEM | 1
HL14 | 2010-05-03 | 9:30 |  |  | Salinity | 24.1 | ppth | [7 empty] | Water | VCEM | VCEM | 1
HL14 | 2010-05-03 | 9:30 |  |  | Specific conductance-Field | 37990 | umhos/cm | [7 empty] | Water | VCEM | VCEM | 1
HL14 | 2010-05-03 | 9:30 |  |  | Temperature, water | 26.4 | deg C | [7 empty] | Water | VCEM | VCEM | 1
HL18 | 2010-05-03 | 10:10 |  |  | Temperature, air | 27 | deg C | [7 empty] | Air | VCEM | VCEM
HL18 | 2010-05-03 | 10:10 |  |  | Depth of Collection-m | 0.5 | m | [7 empty] | None | VCEM | VCEM
HL18 | 2010-05-03 | 10:10 |  |  | Depth of Collection-m | 0.5 | m | [7 empty] | Water | VCEM | VCEM
HL18 | 2010-05-03 | 10:10 |  |  | Depth, bottom | 2.5 | m | [7 empty] | Water | VCEM | VCEM
HL18 | 2010-05-03 | 10:10 |  |  | Depth, Secchi disk depth | 1.1 | m | [7 empty] | Water | VCEM | VCEM
HL18 | 2010-05-03 | 10:10 |  |  | Dissolved oxygen (DO) | 5.91 | mg/l | [7 empty] | Water | VCEM | VCEM | 1
HL18 | 2010-05-03 | 10:10 |  |  | pH-Field | 7.93 | None | [7 empty] | Water | VCEM | VCEM | 1
HL18 | 2010-05-03 | 10:10 |  |  | Salinity | 30.8 | ppth | [7 empty] | Water | VCEM | VCEM | 1
HL18 | 2010-05-03 | 10:10 |  |  | Specific conductance-Field | 47258 | umhos/cm | [7 empty] | Water | VCEM | VCEM | 1
HL18 | 2010-05-03 | 10:10 |  |  | Temperature, water | 26.1 | deg C | [7 empty] | Water | VCEM | VCEM | 1
RB01 | 2010-05-03 | 11:00 |  |  | Temperature, air | 28 | deg C | [7 empty] | Air | VCEM | VCEM
RB01 | 2010-05-03 | 11:00 |  |  | Depth of Collection-m | 0.5 | m | [7 empty] | None | VCEM | VCEM
RB01 | 2010-05-03 | 11:00 |  |  | Depth of Collection-m | 0.5 | m | [7 empty] | Water | VCEM | VCEM
RB01 | 2010-05-03 | 11:00 |  |  | Depth, bottom | 1.6 | m | [7 empty] | Water | VCEM | VCEM
RB01 | 2010-05-03 | 11:00 |  |  | Depth, Secchi disk depth | 0.5 | m | [7 empty] | Water | VCEM | VCEM
RB01 | 2010-05-03 | 11:00 |  |  | Dissolved oxygen (DO) | 5.77 | mg/l | [7 empty] | Water | VCEM | VCEM | 1
RB01 | 2010-05-03 | 11:00 |  |  | pH-Field | 7.85 | None | [7 empty] | Water | VCEM | VCEM | 1
RB01 | 2010-05-03 | 11:00 |  |  | Salinity | 26.5 | ppth | [7 empty] | Water | VCEM | VCEM | 1
RB01 | 2010-05-03 | 11:00 |  |  | Specific conductance-Field | 41209 | umhos/cm | [7 empty] | Water | VCEM | VCEM | 1
RB01 | 2010-05-03 | 11:00 |  |  | Temperature, water | 27.6 | deg C | [7 empty] | Water | VCEM | VCEM | 1
HL14 | 2010-05-11 | 10:30 |  |  | Depth of Collection-m | 0.5 | m | [7 empty] | Water | SJRWMD | SJRWMD
HL14 | 2010-05-11 | 10:30 |  |  | Depth, bottom | 2.1 | m | [7 empty] | Water | SJRWMD | SJRWMD
HL14 | 2010-05-11 | 10:30 |  |  | Dissolved oxygen (DO) | 6.59 | mg/l | [7 empty] | Water | SJRWMD | SJRWMD | 1
HL14 | 2010-05-11 | 10:30 |  |  | pH-Field | 7.89 | None | [7 empty] | Water | SJRWMD | SJRWMD | 1
HL14 | 2010-05-11 | 10:30 |  |  | Salinity | 27.7 | ppth | [7 empty] | Water | SJRWMD | SJRWMD | 1
HL14 | 2010-05-11 | 10:30 |  |  | Specific conductance-Field | 42920 | umhos/cm | [7 empty] | Water | SJRWMD | SJRWMD | 1
HL14 | 2010-05-11 | 10:30 |  |  | Temperature, water | 26.04 | deg C | [7 empty] | Water | SJRWMD | SJRWMD | 1
HL14 | 2010-06-08 | 11:00 |  |  | Temperature, air | 28.4 | deg C | [7 empty] | Air | VCEM | VCEM
HL14 | 2010-06-08 | 11:00 |  |  | Depth of Collection-m | 0.5 | m | [7 empty] | None | VCEM | VCEM
HL14 | 2010-06-08 | 11:00 |  |  | Depth of Collection-m | 0.5 | m | [7 empty] | Water | VCEM | VCEM
HL14 | 2010-06-08 | 11:00 |  |  | Depth, bottom | 2.5 | m | [7 empty] | Water | VCEM | VCEM
HL14 | 2010-06-08 | 11:00 |  |  | Depth, Secchi disk depth | 0.8 | m | [7 empty] | Water | VCEM | VCEM
HL14 | 2010-06-08 | 11:00 |  |  | Dissolved oxygen (DO) | 7.14 | mg/l | [7 empty] | Water | VCEM | VCEM | 1
HL14 | 2010-06-08 | 11:00 |  |  | pH-Field | 7.94 | None | [7 empty] | Water | VCEM | VCEM | 1
HL14 | 2010-06-08 | 11:00 |  |  | Salinity | 24.21 | ppth | [7 empty] | Water | VCEM | VCEM | 1
HL14 | 2010-06-08 | 11:00 |  |  | Specific conductance-Field | 38114 | umhos/cm | [7 empty] | Water | VCEM | VCEM | 1
HL14 | 2010-06-08 | 11:00 |  |  | Temperature, water | 29.18 | deg C | [7 empty] | Water | VCEM | VCEM | 1
HL18 | 2010-06-08 | 10:20 |  |  | Temperature, air | 28.4 | deg C | [7 empty] | Air | VCEM | VCEM
HL18 | 2010-06-08 | 10:20 |  |  | Depth of Collection-m | 0.5 | m | [7 empty] | None | VCEM | VCEM
HL18 | 2010-06-08 | 10:20 |  |  | Depth of Collection-m | 0.5 | m | [7 empty] | Water | VCEM | VCEM
HL18 | 2010-06-08 | 10:20 |  |  | Depth, bottom | 5 | m | [7 empty] | Water | VCEM | VCEM
HL18 | 2010-06-08 | 10:20 |  |  | Depth, Secchi disk depth | 1.1 | m | [7 empty] | Water | VCEM | VCEM
HL18 | 2010-06-08 | 10:20 |  |  | Dissolved oxygen (DO) | 6.19 | mg/l |  |  | FC sample acidified. |  |  |  |  | Water | VCEM | VCEM | 1
HL18 | 2010-06-08 | 10:20 |  |  | pH-Field | 7.98 | None |  |  | FC sample acidified. |  |  |  |  | Water | VCEM | VCEM | 1
HL18 | 2010-06-08 | 10:20 |  |  | Salinity | 32.6 | ppth |  |  | FC sample acidified. |  |  |  |  | Water | VCEM | VCEM | 1
HL18 | 2010-06-08 | 10:20 |  |  | Specific conductance-Field | 49684 | umhos/cm |  |  | FC sample acidified. |  |  |  |  | Water | VCEM | VCEM | 1
HL18 | 2010-06-08 | 10:20 |  |  | Temperature, water | 25.36 | deg C |  |  | FC sample acidified. |  |  |  |  | Water | VCEM | VCEM | 1
RB01 | 2010-06-08 | 11:50 |  |  | Temperature, air | 28 | deg C | [7 empty] | Air | VCEM | VCEM
RB01 | 2010-06-08 | 11:50 |  |  | Depth of Collection-m | 0.5 | m | [7 empty] | None | VCEM | VCEM
RB01 | 2010-06-08 | 11:50 |  |  | Depth of Collection-m | 0.5 | m | [7 empty] | Water | VCEM | VCEM
RB01 | 2010-06-08 | 11:50 |  |  | Depth, bottom | 2 | m | [7 empty] | Water | VCEM | VCEM
RB01 | 2010-06-08 | 11:50 |  |  | Depth, Secchi disk depth | 0.6 | m | [7 empty] | Water | VCEM | VCEM
RB01 | 2010-06-08 | 11:50 |  |  | Dissolved oxygen (DO) | 5.43 | mg/l | [7 empty] | Water | VCEM | VCEM | 1
RB01 | 2010-06-08 | 11:50 |  |  | pH-Field | 7.75 | None | [7 empty] | Water | VCEM | VCEM | 1
RB01 | 2010-06-08 | 11:50 |  |  | Salinity | 21.87 | ppth | [7 empty] | Water | VCEM | VCEM | 1
RB01 | 2010-06-08 | 11:50 |  |  | Specific conductance-Field | 34903 | umhos/cm | [7 empty] | Water | VCEM | VCEM | 1
RB01 | 2010-06-08 | 11:50 |  |  | Temperature, water | 31.13 | deg C | [7 empty] | Water | VCEM | VCEM | 1
RB01 | 07/12/2010 | 11:30 |  |  | Temperature, air | 28 | deg C | [7 empty] | Air | VCEM | VCEM
RB01 | 07/12/2010 | 11:30 |  |  | Depth of Collection-m | 0.5 | m | [7 empty] | None | VCEM | VCEM
RB01 | 07/12/2010 | 11:30 |  |  | Depth of Collection-m | 0.5 | m | [7 empty] | Water | VCEM | VCEM
RB01 | 07/12/2010 | 11:30 |  |  | Depth, bottom | 2 | m | [7 empty] | Water | VCEM | VCEM
RB01 | 07/12/2010 | 11:30 |  |  | Depth, Secchi disk depth | 0.7 | m | [7 empty] | Water | VCEM | VCEM
RB01 | 07/12/2010 | 11:30 |  |  | Dissolved oxygen (DO) | 5.47 | mg/l | [7 empty] | Water | VCEM | VCEM | 1
RB01 | 07/12/2010 | 11:30 |  |  | pH-Field | 7.81 | None | [7 empty] | Water | VCEM | VCEM | 1
RB01 | 07/12/2010 | 11:30 |  |  | Salinity | 30.71 | ppth | [7 empty] | Water | VCEM | VCEM | 1
RB01 | 07/12/2010 | 11:30 |  |  | Specific conductance-Field | 47051 | umhos/cm | [7 empty] | Water | VCEM | VCEM | 1
RB01 | 07/12/2010 | 11:30 |  |  | Temperature, water | 30.03 | deg C | [7 empty] | Water | VCEM | VCEM | 1
RB02 | 07/12/2010 | 11:00 |  |  | Temperature, air | 29 | deg C | [7 empty] | Air | VCEM | VCEM
RB02 | 07/12/2010 | 11:00 | 0.7 | m | Depth, bottom | 0.7 | m | [7 empty] | Water | VCEM | VCEM
RB02 | 07/12/2010 | 11:00 | 0.2 | m | Depth, Sample | 0.2 | m |  |  |  |  | 0.4 | 0.1 | m | Water | VCEM | VCEM
RB02 | 07/12/2010 | 11:00 | 0.25 | m | Depth, Secchi Disk Depth | 0.5 | m |  |  |  |  | 0.4 | 0.1 | m | Water | VCEM | VCEM
RB02 | 07/12/2010 | 11:00 | 0.7 | m | Dissolved oxygen (DO) | 4.02 | mg/l | [7 empty] | Water | VCEM | VCEM
RB02 | 07/12/2010 | 11:00 | 0.7 | m | pH | 7.66 | [8 empty] | Water | VCEM | VCEM
RB02 | 07/12/2010 | 11:00 | 0.7 | m | Salinity | 16.34 | ppth | [7 empty] | Water | VCEM | VCEM
RB02 | 07/12/2010 | 11:00 | 0.7 | m | Specific conductance | 26582 | umho/cm | [7 empty] | Water | VCEM | VCEM
RB02 | 07/12/2010 | 11:00 | 0.7 | m | Temperature, water | 30.02 | deg C | [7 empty] | Water | VCEM | VCEM
RB03 | 07/12/2010 | 11:40 |  |  | Temperature, air | 31 | deg C | [7 empty] | Air | VCEM | VCEM
RB03 | 07/12/2010 | 11:40 | 0.8 | m | Depth, bottom | 0.8 | m | [7 empty] | Water | VCEM | VCEM
RB03 | 07/12/2010 | 11:40 | 0.5 | m | Depth, Sample | 0.5 | m |  |  |  |  | 0.4 | 0.1 | m | Water | VCEM | VCEM
RB03 | 07/12/2010 | 11:40 | 0.25 | m | Depth, Secchi Disk Depth | 0.5 | m |  |  |  |  | 0.4 | 0.1 | m | Water | VCEM | VCEM
RB03 | 07/12/2010 | 11:40 | 0.8 | m | Dissolved oxygen (DO) | 4.67 | mg/l | [7 empty] | Water | VCEM | VCEM
RB03 | 07/12/2010 | 11:40 | 0.8 | m | pH | 7.75 | [8 empty] | Water | VCEM | VCEM
RB03 | 07/12/2010 | 11:40 | 0.8 | m | Salinity | 30.47 | ppth | [7 empty] | Water | VCEM | VCEM
RB03 | 07/12/2010 | 11:40 | 0.8 | m | Specific conductance | 46768 | umho/cm | [7 empty] | Water | VCEM | VCEM
RB03 | 07/12/2010 | 11:40 | 0.8 | m | Temperature, water | 30.28 | deg C | [7 empty] | Water | VCEM | VCEM
SC01 | 07/12/2010 | 11:20 |  |  | Temperature, air | 28.5 | deg C | [7 empty] | Air | VCEM | VCEM
SC01 | 07/12/2010 | 11:20 | 1.8 | m | Depth, bottom | 1.8 | m | [7 empty] | Water | VCEM | VCEM
SC01 | 07/12/2010 | 11:20 | 0.5 | m | Depth, Sample | 0.5 | m |  |  |  |  | 0.4 | 0.1 | m | Water | VCEM | VCEM
SC01 | 07/12/2010 | 11:20 | 0.55 | m | Depth, Secchi Disk Depth | 1.1 | m |  |  |  |  | 0.4 | 0.1 | m | Water | VCEM | VCEM
SC01 | 07/12/2010 | 11:20 | 1.8 | m | Dissolved oxygen (DO) | 5.41 | mg/l | [7 empty] | Water | VCEM | VCEM
SC01 | 07/12/2010 | 11:20 | 1.8 | m | pH | 7.95 | [8 empty] | Water | VCEM | VCEM
SC01 | 07/12/2010 | 11:20 | 1.8 | m | Salinity | 34.21 | ppth | [7 empty] | Water | VCEM | VCEM
SC01 | 07/12/2010 | 11:20 | 1.8 | m | Specific conductance | 51892 | umho/cm | [7 empty] | Water | VCEM | VCEM
SC01 | 07/12/2010 | 11:20 | 1.8 | m | Temperature, water | 28.25 | deg C | [7 empty] | Water | VCEM | VCEM
SC02 | 07/12/2010 | 10:30 |  |  | Temperature, air | 29 | deg C | [7 empty] | Air | VCEM | VCEM
SC02 | 07/12/2010 | 10:30 | 1.1 | m | Depth, bottom | 1.1 | m | [7 empty] | Water | VCEM | VCEM
SC02 | 07/12/2010 | 10:30 | 0.5 | m | Depth, Sample | 0.5 | m |  |  |  |  | 0.4 | 0.1 | m | Water | VCEM | VCEM
SC02 | 07/12/2010 | 10:30 | 0.35 | m | Depth, Secchi Disk Depth | 0.7 | m |  |  |  |  | 0.4 | 0.1 | m | Water | VCEM | VCEM
SC02 | 07/12/2010 | 10:30 | 1.1 | m | Dissolved oxygen (DO) | 4.55 | mg/l | [7 empty] | Water | VCEM | VCEM
SC02 | 07/12/2010 | 10:30 | 1.1 | m | pH | 7.73 | [8 empty] | Water | VCEM | VCEM
SC02 | 07/12/2010 | 10:30 | 1.1 | m | Salinity | 29 | ppth | [7 empty] | Water | VCEM | VCEM
SC02 | 07/12/2010 | 10:30 | 1.1 | m | Specific conductance | 44887 | umho/cm | [7 empty] | Water | VCEM | VCEM
SC02 | 07/12/2010 | 10:30 | 1.1 | m | Temperature, water | 29.33 | deg C | [7 empty] | Water | VCEM | VCEM
SC04 | 07/12/2010 | 10:00 |  |  | Temperature, air | 28 | deg C | [7 empty] | Air | VCEM | VCEM
SC04 | 07/12/2010 | 10:00 | 2.7 | m | Depth, bottom | 2.7 | m | [7 empty] | Water | VCEM | VCEM
SC04 | 07/12/2010 | 10:00 | 0.5 | m | Depth, Sample | 0.5 | m |  |  |  |  | 0.4 | 0.1 | m | Water | VCEM | VCEM
SC04 | 07/12/2010 | 10:00 | 0.4 | m | Depth, Secchi Disk Depth | 0.8 | m |  |  |  |  | 0.4 | 0.1 | m | Water | VCEM | VCEM
SC04 | 07/12/2010 | 10:00 | 2.7 | m | Dissolved oxygen (DO) | 2.94 | mg/l | [7 empty] | Water | VCEM | VCEM
SC04 | 07/12/2010 | 10:00 | 2.7 | m | pH | 7.32 | [8 empty] | Water | VCEM | VCEM
SC04 | 07/12/2010 | 10:00 | 2.7 | m | Salinity | 1.98 | ppth | [7 empty] | Water | VCEM | VCEM
SC04 | 07/12/2010 | 10:00 | 2.7 | m | Specific conductance | 3620 | umho/cm |  |  |  |  | 4.4 | 1.1 | umho/cm | Water | VCEM | VCEM
SC04 | 07/12/2010 | 10:00 | 2.7 | m | Temperature, water | 27.77 | deg C | [7 empty] | Water | VCEM | VCEM
HL14 | 07/13/2010 | 11:50 |  |  | Temperature, air | 30.7 | deg C | [7 empty] | Air | VCEM | VCEM
HL14 | 07/13/2010 | 11:50 |  |  | Depth of Collection-m | 0.5 | m | [7 empty] | None | VCEM | VCEM
HL14 | 07/13/2010 | 11:50 |  |  | Depth of Collection-m | 0.5 | m | [7 empty] | Water | VCEM | VCEM
HL14 | 07/13/2010 | 11:50 |  |  | Depth, bottom | 2.6 | m | [7 empty] | Water | VCEM | VCEM
HL14 | 07/13/2010 | 11:50 |  |  | Depth, Secchi disk depth | 0.9 | m | [7 empty] | Water | VCEM | VCEM
HL14 | 07/13/2010 | 11:50 |  |  | Dissolved oxygen (DO) | 6.87 | mg/l | [7 empty] | Water | VCEM | VCEM | 1
HL14 | 07/13/2010 | 11:50 |  |  | pH-Field | 7.98 | None | [7 empty] | Water | VCEM | VCEM | 1
HL14 | 07/13/2010 | 11:50 |  |  | Salinity | 29.07 | ppth | [7 empty] | Water | VCEM | VCEM | 1
HL14 | 07/13/2010 | 11:50 |  |  | Specific conductance-Field | 44875 | umhos/cm | [7 empty] | Water | VCEM | VCEM | 1
HL14 | 07/13/2010 | 11:50 |  |  | Temperature, water | 30.3 | deg C | [7 empty] | Water | VCEM | VCEM | 1
HL17 | 07/13/2010 | 11:00 |  |  | Temperature, air | 30.9 | deg C | [7 empty] | Air | VCEM | VCEM
HL17 | 07/13/2010 | 11:00 | 2.2 | m | Depth, bottom | 2.2 | m | [7 empty] | Water | VCEM | VCEM
HL17 | 07/13/2010 | 11:00 | 0.5 | m | Depth, Sample | 0.5 | m |  |  |  |  | 0.4 | 0.1 | m | Water | VCEM | VCEM
HL17 | 07/13/2010 | 11:00 | 0.65 | m | Depth, Secchi Disk Depth | 1.3 | m |  |  |  |  | 0.4 | 0.1 | m | Water | VCEM | VCEM
HL17 | 07/13/2010 | 11:00 | 2.2 | m | Dissolved oxygen (DO) | 5.94 | mg/l | [7 empty] | Water | VCEM | VCEM
HL17 | 07/13/2010 | 11:00 | 2.2 | m | pH | 7.97 | [8 empty] | Water | VCEM | VCEM
HL17 | 07/13/2010 | 11:00 | 2.2 | m | Salinity | 34.52 | ppth | [7 empty] | Water | VCEM | VCEM
HL17 | 07/13/2010 | 11:00 | 2.2 | m | Specific conductance | 52300 | umho/cm | [7 empty] | Water | VCEM | VCEM
HL17 | 07/13/2010 | 11:00 | 2.2 | m | Temperature, water | 27.83 | deg C | [7 empty] | Water | VCEM | VCEM
HL18 | 07/13/2010 | 10:50 |  |  | Temperature, air | 30.3 | deg C | [7 empty] | Air | VCEM | VCEM
HL18 | 07/13/2010 | 10:50 |  |  | Depth of Collection-m | 0.5 | m | [7 empty] | None | VCEM | VCEM
HL18 | 07/13/2010 | 10:50 |  |  | Depth of Collection-m | 0.5 | m | [7 empty] | Water | VCEM | VCEM
HL18 | 07/13/2010 | 10:50 |  |  | Depth, bottom | 5 | m | [7 empty] | Water | VCEM | VCEM
HL18 | 07/13/2010 | 10:50 |  |  | Depth, Secchi disk depth | 1.7 | m | [7 empty] | Water | VCEM | VCEM
HL18 | 07/13/2010 | 10:50 |  |  | Dissolved oxygen (DO) | 6.12 | mg/l | [7 empty] | Water | VCEM | VCEM | 1
HL18 | 07/13/2010 | 10:50 |  |  | pH-Field | 7.99 | None | [7 empty] | Water | VCEM | VCEM | 1
HL18 | 07/13/2010 | 10:50 |  |  | Salinity | 35.03 | ppth | [7 empty] | Water | VCEM | VCEM | 1
HL18 | 07/13/2010 | 10:50 |  |  | Specific conductance-Field | 52954 | umhos/cm | [7 empty] | Water | VCEM | VCEM | 1
HL18 | 07/13/2010 | 10:50 |  |  | Temperature, water | 27.31 | deg C | [7 empty] | Water | VCEM | VCEM | 1
HL19 | 07/13/2010 | 10:20 |  |  | Temperature, air | 29.7 | deg C | [7 empty] | Air | VCEM | VCEM
HL19 | 07/13/2010 | 10:20 | 2.3 | m | Depth, bottom | 2.3 | m | [7 empty] | Water | VCEM | VCEM
HL19 | 07/13/2010 | 10:20 | 0.5 | m | Depth, Sample | 0.5 | m |  |  |  |  | 0.4 | 0.1 | m | Water | VCEM | VCEM
HL19 | 07/13/2010 | 10:20 | 0.55 | m | Depth, Secchi Disk Depth | 1.1 | m |  |  |  |  | 0.4 | 0.1 | m | Water | VCEM | VCEM
HL19 | 07/13/2010 | 10:20 | 2.3 | m | Dissolved oxygen (DO) | 5.58 | mg/l | [7 empty] | Water | VCEM | VCEM
HL19 | 07/13/2010 | 10:20 | 2.3 | m | pH | 7.95 | [8 empty] | Water | VCEM | VCEM
HL19 | 07/13/2010 | 10:20 | 2.3 | m | Salinity | 34.98 | ppth | [7 empty] | Water | VCEM | VCEM
HL19 | 07/13/2010 | 10:20 | 2.3 | m | Specific conductance | 52968 | umho/cm | [7 empty] | Water | VCEM | VCEM
HL19 | 07/13/2010 | 10:20 | 2.3 | m | Temperature, water | 27.46 | deg C | [7 empty] | Water | VCEM | VCEM
HL20 | 07/13/2010 | 10:00 |  |  | Temperature, air | 28.5 | deg C | [7 empty] | Air | VCEM | VCEM
HL20 | 07/13/2010 | 10:00 | 5 | m | Depth, bottom | 5 | m | [7 empty] | Water | VCEM | VCEM
HL20 | 07/13/2010 | 10:00 | 0.5 | m | Depth, Sample | 0.5 | m |  |  |  |  | 0.4 | 0.1 | m | Water | VCEM | VCEM
HL20 | 07/13/2010 | 10:00 | 1.4 | m | Depth, Secchi Disk Depth | 2.8 | m |  |  |  |  | 0.4 | 0.1 | m | Water | VCEM | VCEM
HL20 | 07/13/2010 | 10:00 | 5 | m | Dissolved oxygen (DO) | 6.51 | mg/l | [7 empty] | Water | VCEM | VCEM
HL20 | 07/13/2010 | 10:00 | 5 | m | pH | 8.05 | [8 empty] | Water | VCEM | VCEM
HL20 | 07/13/2010 | 10:00 | 5 | m | Salinity | 36.14 | ppth | [7 empty] | Water | VCEM | VCEM
HL20 | 07/13/2010 | 10:00 | 5 | m | Specific conductance | 54499 | umho/cm | [7 empty] | Water | VCEM | VCEM
HL20 | 07/13/2010 | 10:00 | 5 | m | Temperature, water | 26.19 | deg C | [7 empty] | Water | VCEM | VCEM
HL14 | 2010-08-02 | 11:00 |  |  | Temperature, air | 32 | deg C | [7 empty] | Air | VCEM | VCEM
HL14 | 2010-08-02 | 11:00 |  |  | Depth of Collection-m | 0.5 | m | [7 empty] | None | VCEM | VCEM
HL14 | 2010-08-02 | 11:00 |  |  | Depth of Collection-m | 0.5 | m | [7 empty] | Water | VCEM | VCEM
HL14 | 2010-08-02 | 11:00 |  |  | Depth, bottom | 2.4 | m | [7 empty] | Water | VCEM | VCEM
HL14 | 2010-08-02 | 11:00 |  |  | Depth, Secchi disk depth | 0.7 | m | [7 empty] | Water | VCEM | VCEM
HL14 | 2010-08-02 | 11:00 |  |  | Dissolved oxygen (DO) | 4.93 | mg/l | [7 empty] | Water | VCEM | VCEM | 1
HL14 | 2010-08-02 | 11:00 |  |  | pH-Field | 7.86 | None | [7 empty] | Water | VCEM | VCEM | 1
HL14 | 2010-08-02 | 11:00 |  |  | Salinity | 30.7 | ppth | [7 empty] | Water | VCEM | VCEM | 1
HL14 | 2010-08-02 | 11:00 |  |  | Specific conductance-Field | 47095 | umhos/cm | [7 empty] | Water | VCEM | VCEM | 1
HL14 | 2010-08-02 | 11:00 |  |  | Temperature, water | 31.6 | deg C | [7 empty] | Water | VCEM | VCEM | 1
HL18 | 2010-08-02 | 10:20 |  |  | Temperature, air | 30.5 | deg C | [7 empty] | Air | VCEM | VCEM
HL18 | 2010-08-02 | 10:20 |  |  | Depth of Collection-m | 0.5 | m | [7 empty] | None | VCEM | VCEM
HL18 | 2010-08-02 | 10:20 |  |  | Depth of Collection-m | 0.5 | m | [7 empty] | Water | VCEM | VCEM
HL18 | 2010-08-02 | 10:20 |  |  | Depth, bottom | 3.3 | m | [7 empty] | Water | VCEM | VCEM
HL18 | 2010-08-02 | 10:20 |  |  | Depth, Secchi disk depth | 0.8 | m | [7 empty] | Water | VCEM | VCEM
HL18 | 2010-08-02 | 10:20 |  |  | Dissolved oxygen (DO) | 5.39 | mg/l | [7 empty] | Water | VCEM | VCEM | 1
HL18 | 2010-08-02 | 10:20 |  |  | pH-Field | 7.96 | None | [7 empty] | Water | VCEM | VCEM | 1
HL18 | 2010-08-02 | 10:20 |  |  | Salinity | 35.3 | ppth | [7 empty] | Water | VCEM | VCEM | 1
HL18 | 2010-08-02 | 10:20 |  |  | Specific conductance-Field | 53380 | umhos/cm | [7 empty] | Water | VCEM | VCEM | 1
HL18 | 2010-08-02 | 10:20 |  |  | Temperature, water | 29.5 | deg C | [7 empty] | Water | VCEM | VCEM | 1
RB01 | 2010-08-02 | 11:40 |  |  | Temperature, air | 31 | deg C | [7 empty] | Air | VCEM | VCEM
RB01 | 2010-08-02 | 11:40 |  |  | Depth of Collection-m | 0.5 | m | [7 empty] | None | VCEM | VCEM
RB01 | 2010-08-02 | 11:40 |  |  | Depth of Collection-m | 0.5 | m | [7 empty] | Water | VCEM | VCEM
RB01 | 2010-08-02 | 11:40 |  |  | Depth, bottom | 1.7 | m | [7 empty] | Water | VCEM | VCEM
RB01 | 2010-08-02 | 11:40 |  |  | Depth, Secchi disk depth | 0.6 | m | [7 empty] | Water | VCEM | VCEM
RB01 | 2010-08-02 | 11:40 |  |  | Dissolved oxygen (DO) | 5.19 | mg/l | [7 empty] | Water | VCEM | VCEM | 1
RB01 | 2010-08-02 | 11:40 |  |  | pH-Field | 7.84 | None | [7 empty] | Water | VCEM | VCEM | 1
RB01 | 2010-08-02 | 11:40 |  |  | Salinity | 34.7 | ppth | [7 empty] | Water | VCEM | VCEM | 1
RB01 | 2010-08-02 | 11:40 |  |  | Specific conductance-Field | 52555 | umhos/cm | [7 empty] | Water | VCEM | VCEM | 1
RB01 | 2010-08-02 | 11:40 |  |  | Temperature, water | 30.8 | deg C | [7 empty] | Water | VCEM | VCEM | 1
HL14 | 2010-09-13 | 10:40 |  |  | Temperature, air | 28.5 | deg C | [7 empty] | Air | VCEM | VCEM
HL14 | 2010-09-13 | 10:40 |  |  | Depth of Collection-m | 0.5 | m | [7 empty] | None | VCEM | VCEM
HL14 | 2010-09-13 | 10:40 |  |  | Depth of Collection-m | 0.5 | m | [7 empty] | Water | VCEM | VCEM
HL14 | 2010-09-13 | 10:40 |  |  | Depth, bottom | 2.8 | m | [7 empty] | Water | VCEM | VCEM
HL14 | 2010-09-13 | 10:40 |  |  | Depth, Secchi disk depth | 0.8 | m | [7 empty] | Water | VCEM | VCEM
HL14 | 2010-09-13 | 10:40 |  |  | Dissolved oxygen (DO) | 4.98 | mg/l | [7 empty] | Water | VCEM | VCEM | 1
HL14 | 2010-09-13 | 10:40 |  |  | pH-Field | 7.65 | None | [7 empty] | Water | VCEM | VCEM | 1
HL14 | 2010-09-13 | 10:40 |  |  | Salinity | 29.9 | ppth | [7 empty] | Water | VCEM | VCEM | 1
HL14 | 2010-09-13 | 10:40 |  |  | Specific conductance-Field | 45967 | umhos/cm | [7 empty] | Water | VCEM | VCEM | 1
HL14 | 2010-09-13 | 10:40 |  |  | Temperature, water | 30.9 | deg C | [7 empty] | Water | VCEM | VCEM | 1
HL18 | 2010-09-13 | 11:30 |  |  | Temperature, air | 29.2 | deg C | [7 empty] | Air | VCEM | VCEM
HL18 | 2010-09-13 | 11:30 |  |  | Depth of Collection-m | 0.5 | m | [7 empty] | None | VCEM | VCEM
HL18 | 2010-09-13 | 11:30 |  |  | Depth of Collection-m | 0.5 | m | [7 empty] | Water | VCEM | VCEM
HL18 | 2010-09-13 | 11:30 |  |  | Depth, bottom | 4.5 | m | [7 empty] | Water | VCEM | VCEM
HL18 | 2010-09-13 | 11:30 |  |  | Depth, Secchi disk depth | 1.2 | m | [7 empty] | Water | VCEM | VCEM
HL18 | 2010-09-13 | 11:30 |  |  | Dissolved oxygen (DO) | 5.28 | mg/l | [7 empty] | Water | VCEM | VCEM | 1
HL18 | 2010-09-13 | 11:30 |  |  | pH-Field | 7.8 | None | [7 empty] | Water | VCEM | VCEM | 1
HL18 | 2010-09-13 | 11:30 |  |  | Salinity | 35.4 | ppth | [7 empty] | Water | VCEM | VCEM | 1
HL18 | 2010-09-13 | 11:30 |  |  | Specific conductance-Field | 53664 | umhos/cm | [7 empty] | Water | VCEM | VCEM | 1
HL18 | 2010-09-13 | 11:30 |  |  | Temperature, water | 29.7 | deg C | [7 empty] | Water | VCEM | VCEM | 1
RB01 | 2010-09-13 | 10:30 |  |  | Temperature, air | 28.3 | deg C | [7 empty] | Air | VCEM | VCEM
RB01 | 2010-09-13 | 10:30 |  |  | Depth of Collection-m | 0.5 | m | [7 empty] | None | VCEM | VCEM
RB01 | 2010-09-13 | 10:30 |  |  | Depth of Collection-m | 0.5 | m | [7 empty] | Water | VCEM | VCEM
RB01 | 2010-09-13 | 10:30 |  |  | Depth, bottom | 1.7 | m | [7 empty] | Water | VCEM | VCEM
RB01 | 2010-09-13 | 10:30 |  |  | Depth, Secchi disk depth | 0.9 | m | [7 empty] | Water | VCEM | VCEM
RB01 | 2010-09-13 | 10:30 |  |  | Dissolved oxygen (DO) | 4.18 | mg/l | [7 empty] | Water | VCEM | VCEM | 1
RB01 | 2010-09-13 | 10:30 |  |  | pH-Field | 7.47 | None | [7 empty] | Water | VCEM | VCEM | 1
RB01 | 2010-09-13 | 10:30 |  |  | Salinity | 32.6 | ppth | [7 empty] | Water | VCEM | VCEM | 1
RB01 | 2010-09-13 | 10:30 |  |  | Specific conductance-Field | 49680 | umhos/cm | [7 empty] | Water | VCEM | VCEM | 1
RB01 | 2010-09-13 | 10:30 |  |  | Temperature, water | 30 | deg C | [7 empty] | Water | VCEM | VCEM | 1
RB01 | 10/04/2010 | 10:50 |  |  | Temperature, air | 23 | deg C | [7 empty] | Air | VCEM | VCEM
RB01 | 10/04/2010 | 10:50 |  |  | Depth of Collection-m | 0.5 | m | [7 empty] | Water | VCEM | VCEM
RB01 | 10/04/2010 | 10:50 |  |  | Depth, bottom | 2 | m | [7 empty] | Water | VCEM | VCEM
RB01 | 10/04/2010 | 10:50 |  |  | Depth, Secchi disk depth | 1 | m | [7 empty] | Water | VCEM | VCEM
RB01 | 10/04/2010 | 10:50 |  |  | Dissolved oxygen (DO) | 5.68 | mg/l | [7 empty] | Water | VCEM | VCEM | 1
RB01 | 10/04/2010 | 10:50 |  |  | pH-Field | 7.73 | None | [7 empty] | Water | VCEM | VCEM | 1
RB01 | 10/04/2010 | 10:50 |  |  | Salinity | 33.7 | ppth | [7 empty] | Water | VCEM | VCEM | 1
RB01 | 10/04/2010 | 10:50 |  |  | Specific conductance-Field | 51253 | umhos/cm | [7 empty] | Water | VCEM | VCEM | 1
RB01 | 10/04/2010 | 10:50 |  |  | Temperature, water | 24.9 | deg C | [7 empty] | Water | VCEM | VCEM | 1
RB02 | 10/04/2010 | 10:00 |  |  | Temperature, air | 23 | deg C | [7 empty] | Air | VCEM | VCEM
RB02 | 10/04/2010 | 10:00 | 2.1 | m | Depth, bottom | 2.1 | m | [7 empty] | Water | VCEM | VCEM
RB02 | 10/04/2010 | 10:00 | 0.2 | m | Depth, Sample | 0.2 | m |  |  |  |  | 0.4 | 0.1 | m | Water | VCEM | VCEM
RB02 | 10/04/2010 | 10:00 | 0.3 | m | Depth, Secchi Disk Depth | 0.6 | m |  |  |  |  | 0.4 | 0.1 | m | Water | VCEM | VCEM
RB02 | 10/04/2010 | 10:00 | 2.1 | m | Dissolved oxygen (DO) | 4.63 | mg/l | [7 empty] | Water | VCEM | VCEM
RB02 | 10/04/2010 | 10:00 | 2.1 | m | pH | 7.6 | [8 empty] | Water | VCEM | VCEM
RB02 | 10/04/2010 | 10:00 | 2.1 | m | Salinity | 27.3 | ppth | [7 empty] | Water | VCEM | VCEM
RB02 | 10/04/2010 | 10:00 | 2.1 | m | Specific conductance | 42391 | umho/cm | [7 empty] | Water | VCEM | VCEM
RB02 | 10/04/2010 | 10:00 | 2.1 | m | Temperature, water | 25 | deg C | [7 empty] | Water | VCEM | VCEM
RB03 | 10/04/2010 | 11:10 |  |  | Temperature, air | 24 | deg C | [7 empty] | Air | VCEM | VCEM
RB03 | 10/04/2010 | 11:10 | 0.9 | m | Depth, bottom | 0.9 | m | [7 empty] | Water | VCEM | VCEM
RB03 | 10/04/2010 | 11:10 | 0.2 | m | Depth, Sample | 0.2 | m |  |  |  |  | 0.4 | 0.1 | m | Water | VCEM | VCEM
RB03 | 10/04/2010 | 11:10 | 0.2 | m | Depth, Secchi Disk Depth | 0.4 | m |  |  |  |  | 0.4 | 0.1 | m | Water | VCEM | VCEM
RB03 | 10/04/2010 | 11:10 | 0.9 | m | Dissolved oxygen (DO) | 4.54 | mg/l | [7 empty] | Water | VCEM | VCEM
RB03 | 10/04/2010 | 11:10 | 0.9 | m | pH | 7.65 | [8 empty] | Water | VCEM | VCEM
RB03 | 10/04/2010 | 11:10 | 0.9 | m | Salinity | 33.8 | ppth | [7 empty] | Water | VCEM | VCEM
RB03 | 10/04/2010 | 11:10 | 0.9 | m | Specific conductance | 51270 | umho/cm | [7 empty] | Water | VCEM | VCEM
RB03 | 10/04/2010 | 11:10 | 0.9 | m | Temperature, water | 26.1 | deg C | [7 empty] | Water | VCEM | VCEM
SC01 | 10/04/2010 | 10:30 |  |  | Temperature, air | 22.5 | deg C | [7 empty] | Air | VCEM | VCEM
SC01 | 10/04/2010 | 10:30 | 2.5 | m | Depth, bottom | 2.5 | m | [7 empty] | Water | VCEM | VCEM
SC01 | 10/04/2010 | 10:30 | 0.5 | m | Depth, Sample | 0.5 | m |  |  |  |  | 0.4 | 0.1 | m | Water | VCEM | VCEM
SC01 | 10/04/2010 | 10:30 | 0.5 | m | Depth, Secchi Disk Depth | 1 | m |  |  |  |  | 0.4 | 0.1 | m | Water | VCEM | VCEM
SC01 | 10/04/2010 | 10:30 | 2.5 | m | Dissolved oxygen (DO) | 5.91 | mg/l | [7 empty] | Water | VCEM | VCEM
SC01 | 10/04/2010 | 10:30 | 2.5 | m | pH | 7.77 | [8 empty] | Water | VCEM | VCEM
SC01 | 10/04/2010 | 10:30 | 2.5 | m | Salinity | 33.7 | ppth | [7 empty] | Water | VCEM | VCEM
SC01 | 10/04/2010 | 10:30 | 2.5 | m | Specific conductance | 50894 | umho/cm | [7 empty] | Water | VCEM | VCEM
SC01 | 10/04/2010 | 10:30 | 2.5 | m | Temperature, water | 24.8 | deg C | [7 empty] | Water | VCEM | VCEM
SC02 | 10/04/2010 | 09:10 |  |  | Temperature, air | 22 | deg C | [7 empty] | Air | VCEM | VCEM
SC02 | 10/04/2010 | 09:10 | 1.4 | m | Depth, bottom | 1.4 | m | [7 empty] | Water | VCEM | VCEM
SC02 | 10/04/2010 | 09:10 | 0.5 | m | Depth, Sample | 0.5 | m |  |  |  |  | 0.4 | 0.1 | m | Water | VCEM | VCEM
SC02 | 10/04/2010 | 09:10 | 0.5 | m | Depth, Secchi Disk Depth | 1 | m |  |  |  |  | 0.4 | 0.1 | m | Water | VCEM | VCEM
SC02 | 10/04/2010 | 09:10 | 1.4 | m | Dissolved oxygen (DO) | 5.47 | mg/l | [7 empty] | Water | VCEM | VCEM
SC02 | 10/04/2010 | 09:10 | 1.4 | m | pH | 7.67 | [8 empty] | Water | VCEM | VCEM
SC02 | 10/04/2010 | 09:10 | 1.4 | m | Salinity | 31.8 | ppth | [7 empty] | Water | VCEM | VCEM
SC02 | 10/04/2010 | 09:10 | 1.4 | m | Specific conductance | 48555 | umho/cm | [7 empty] | Water | VCEM | VCEM
SC02 | 10/04/2010 | 09:10 | 1.4 | m | Temperature, water | 24.8 | deg C | [7 empty] | Water | VCEM | VCEM
SC04 | 10/04/2010 | 08:40 |  |  | Temperature, air | 18 | deg C | [7 empty] | Air | VCEM | VCEM
SC04 | 10/04/2010 | 08:40 | 2.6 | m | Depth, bottom | 2.6 | m | [7 empty] | Water | VCEM | VCEM
SC04 | 10/04/2010 | 08:40 | 0.5 | m | Depth, Sample | 0.5 | m |  |  |  |  | 0.4 | 0.1 | m | Water | VCEM | VCEM
SC04 | 10/04/2010 | 08:40 | 0.4 | m | Depth, Secchi Disk Depth | 0.8 | m |  |  |  |  | 0.4 | 0.1 | m | Water | VCEM | VCEM
SC04 | 10/04/2010 | 08:40 | 2.6 | m | Dissolved oxygen (DO) | 4.17 | mg/l | [7 empty] | Water | VCEM | VCEM
SC04 | 10/04/2010 | 08:40 | 2.6 | m | pH | 7.48 | [8 empty] | Water | VCEM | VCEM
SC04 | 10/04/2010 | 08:40 | 2.6 | m | Salinity | 5.1 | ppth | [7 empty] | Water | VCEM | VCEM
SC04 | 10/04/2010 | 08:40 | 2.6 | m | Specific conductance | 8985 | umho/cm |  |  |  |  | 4.4 | 1.1 | umho/cm | Water | VCEM | VCEM
SC04 | 10/04/2010 | 08:40 | 2.6 | m | Temperature, water | 23.3 | deg C | [7 empty] | Water | VCEM | VCEM
HL14 | 10/05/2010 | 12:30 |  |  | Temperature, air | 25.8 | deg C | [7 empty] | Air | VCEM | VCEM
HL14 | 10/05/2010 | 12:30 |  |  | Depth of Collection-m | 0.5 | m | [7 empty] | Water | VCEM | VCEM
HL14 | 10/05/2010 | 12:30 |  |  | Depth, bottom | 2.5 | m | [7 empty] | Water | VCEM | VCEM
HL14 | 10/05/2010 | 12:30 |  |  | Depth, Secchi disk depth | 1.1 | m | [7 empty] | Water | VCEM | VCEM
HL14 | 10/05/2010 | 12:30 |  |  | Dissolved oxygen (DO) | 7.38 | mg/l | [7 empty] | Water | VCEM | VCEM | 1
HL14 | 10/05/2010 | 12:30 |  |  | pH-Field | 7.89 | None | [7 empty] | Water | VCEM | VCEM | 1
HL14 | 10/05/2010 | 12:30 |  |  | Salinity | 32.88 | ppth | [7 empty] | Water | VCEM | VCEM | 1
HL14 | 10/05/2010 | 12:30 |  |  | Specific conductance-Field | 50089 | umhos/cm | [7 empty] | Water | VCEM | VCEM | 1
HL14 | 10/05/2010 | 12:30 |  |  | Temperature, water | 24.56 | deg C | [7 empty] | Water | VCEM | VCEM | 1
HL17 | 10/05/2010 | 11:30 |  |  | Temperature, air | 25.4 | deg C | [7 empty] | Air | VCEM | VCEM
HL17 | 10/05/2010 | 11:30 | 3.2 | m | Depth, bottom | 3.2 | m | [7 empty] | Water | VCEM | VCEM
HL17 | 10/05/2010 | 11:30 | 0.5 | m | Depth, Sample | 0.5 | m |  |  |  |  | 0.4 | 0.1 | m | Water | VCEM | VCEM
HL17 | 10/05/2010 | 11:30 | 1 | m | Depth, Secchi Disk Depth | 2 | m |  |  |  |  | 0.4 | 0.1 | m | Water | VCEM | VCEM
HL17 | 10/05/2010 | 11:30 | 3.2 | m | Dissolved oxygen (DO) | 6.44 | mg/l | [7 empty] | Water | VCEM | VCEM
HL17 | 10/05/2010 | 11:30 | 3.2 | m | pH | 7.91 | [8 empty] | Water | VCEM | VCEM
HL17 | 10/05/2010 | 11:30 | 3.2 | m | Salinity | 36.1 | ppth | [7 empty] | Water | VCEM | VCEM
HL17 | 10/05/2010 | 11:30 | 3.2 | m | Specific conductance | 54407 | umho/cm | [7 empty] | Water | VCEM | VCEM
HL17 | 10/05/2010 | 11:30 | 3.2 | m | Temperature, water | 25.01 | deg C | [7 empty] | Water | VCEM | VCEM
HL18 | 10/05/2010 | 11:10 |  |  | Temperature, air | 26.7 | deg C | [7 empty] | Air | VCEM | VCEM
HL18 | 10/05/2010 | 11:10 |  |  | Depth of Collection-m | 0.5 | m | [7 empty] | Water | VCEM | VCEM
HL18 | 10/05/2010 | 11:10 |  |  | Depth, bottom | 3.4 | m | [7 empty] | Water | VCEM | VCEM
HL18 | 10/05/2010 | 11:10 |  |  | Depth, Secchi disk depth | 1.8 | m | [7 empty] | Water | VCEM | VCEM
HL18 | 10/05/2010 | 11:10 |  |  | Dissolved oxygen (DO) | 6.33 | mg/l | [7 empty] | Water | VCEM | VCEM | 1
HL18 | 10/05/2010 | 11:10 |  |  | pH-Field | 7.92 | None | [7 empty] | Water | VCEM | VCEM | 1
HL18 | 10/05/2010 | 11:10 |  |  | Salinity | 36.44 | ppth | [7 empty] | Water | VCEM | VCEM | 1
HL18 | 10/05/2010 | 11:10 |  |  | Specific conductance-Field | 54898 | umhos/cm | [7 empty] | Water | VCEM | VCEM | 1
HL18 | 10/05/2010 | 11:10 |  |  | Temperature, water | 25.41 | deg C | [7 empty] | Water | VCEM | VCEM | 1
HL19 | 10/05/2010 | 10:10 |  |  | Temperature, air | 22.8 | deg C | [7 empty] | Air | VCEM | VCEM
HL19 | 10/05/2010 | 10:10 | 1.5 | m | Depth, bottom | 1.5 | m | [7 empty] | Water | VCEM | VCEM
HL19 | 10/05/2010 | 10:10 | 0.5 | m | Depth, Sample | 0.5 | m |  |  |  |  | 0.4 | 0.1 | m | Water | VCEM | VCEM
HL19 | 10/05/2010 | 10:10 | 0.75 | m | Depth, Secchi Disk Depth | 1.5 | m |  |  |  |  | 0.4 | 0.1 | m | Water | VCEM | VCEM
HL19 | 10/05/2010 | 10:10 | 1.5 | m | Dissolved oxygen (DO) | 6.41 | mg/l | [7 empty] | Water | VCEM | VCEM
HL19 | 10/05/2010 | 10:10 | 1.5 | m | pH | 7.93 | [8 empty] | Water | VCEM | VCEM
HL19 | 10/05/2010 | 10:10 | 1.5 | m | Salinity | 36.86 | ppth | [7 empty] | Water | VCEM | VCEM
HL19 | 10/05/2010 | 10:10 | 1.5 | m | Specific conductance | 55459 | umho/cm | [7 empty] | Water | VCEM | VCEM
HL19 | 10/05/2010 | 10:10 | 1.5 | m | Temperature, water | 25.64 | deg C | [7 empty] | Water | VCEM | VCEM
HL20 | 10/05/2010 | 10:30 |  |  | Temperature, air | 24.7 | deg C | [7 empty] | Air | VCEM | VCEM
HL20 | 10/05/2010 | 10:30 | 3 | m | Depth, bottom | 3 | m | [7 empty] | Water | VCEM | VCEM
HL20 | 10/05/2010 | 10:30 | 0.5 | m | Depth, Sample | 0.5 | m |  |  |  |  | 0.4 | 0.1 | m | Water | VCEM | VCEM
HL20 | 10/05/2010 | 10:30 | 1 | m | Depth, Secchi Disk Depth | 2 | m |  |  |  |  | 0.4 | 0.1 | m | Water | VCEM | VCEM
HL20 | 10/05/2010 | 10:30 | 3 | m | Dissolved oxygen (DO) | 5.97 | mg/l | [7 empty] | Water | VCEM | VCEM
HL20 | 10/05/2010 | 10:30 | 3 | m | pH | 7.88 | [8 empty] | Water | VCEM | VCEM
HL20 | 10/05/2010 | 10:30 | 3 | m | Salinity | 36.8 | ppth | [7 empty] | Water | VCEM | VCEM
HL20 | 10/05/2010 | 10:30 | 3 | m | Specific conductance | 55389 | umho/cm | [7 empty] | Water | VCEM | VCEM
HL20 | 10/05/2010 | 10:30 | 3 | m | Temperature, water | 25.31 | deg C | [7 empty] | Water | VCEM | VCEM
HL14 | 2010-11-03 | 10:00 |  |  | Temperature, air | 25 | deg C | [7 empty] | Air | VCEM | VCEM
HL14 | 2010-11-03 | 10:00 |  |  | Depth of Collection-m | 0.5 | m | [7 empty] | Water | VCEM | VCEM
HL14 | 2010-11-03 | 10:00 |  |  | Depth, bottom | 2.9 | m | [7 empty] | Water | VCEM | VCEM
HL14 | 2010-11-03 | 10:00 |  |  | Depth, Secchi disk depth | 0.8 | m | [7 empty] | Water | VCEM | VCEM
HL14 | 2010-11-03 | 10:00 |  |  | Dissolved oxygen (DO) | 6.21 | mg/l | [7 empty] | Water | VCEM | VCEM | 1
HL14 | 2010-11-03 | 10:00 |  |  | pH-Field | 7.85 | None | [7 empty] | Water | VCEM | VCEM | 1
HL14 | 2010-11-03 | 10:00 |  |  | Salinity | 35.18 | ppth | [7 empty] | Water | VCEM | VCEM | 1
HL14 | 2010-11-03 | 10:00 |  |  | Specific conductance-Field | 53177 | umhos/cm | [7 empty] | Water | VCEM | VCEM | 1
HL14 | 2010-11-03 | 10:00 |  |  | Temperature, water | 24.1 | deg C | [7 empty] | Water | VCEM | VCEM | 1
HL18 | 2010-11-03 | 10:50 |  |  | Temperature, air | 27 | deg C | [7 empty] | Air | VCEM | VCEM
HL18 | 2010-11-03 | 10:50 |  |  | Depth of Collection-m | 0.5 | m | [7 empty] | Water | VCEM | VCEM
HL18 | 2010-11-03 | 10:50 |  |  | Depth, bottom | 5 | m | [7 empty] | Water | VCEM | VCEM
HL18 | 2010-11-03 | 10:50 |  |  | Depth, Secchi disk depth | 1.8 | m | [7 empty] | Water | VCEM | VCEM
HL18 | 2010-11-03 | 10:50 |  |  | Dissolved oxygen (DO) | 6.46 | mg/l | [7 empty] | Water | VCEM | VCEM | 1
HL18 | 2010-11-03 | 10:50 |  |  | pH-Field | 7.95 | None | [7 empty] | Water | VCEM | VCEM | 1
HL18 | 2010-11-03 | 10:50 |  |  | Salinity | 36.58 | ppth | [7 empty] | Water | VCEM | VCEM | 1
HL18 | 2010-11-03 | 10:50 |  |  | Specific conductance-Field | 55084 | umhos/cm | [7 empty] | Water | VCEM | VCEM | 1
HL18 | 2010-11-03 | 10:50 |  |  | Temperature, water | 25.16 | deg C | [7 empty] | Water | VCEM | VCEM | 1
RB01 | 2010-11-03 | 11:40 |  |  | Temperature, air | 25.6 | deg C | [7 empty] | Air | VCEM | VCEM
RB01 | 2010-11-03 | 11:40 |  |  | Depth of Collection-m | 0.5 | m | [7 empty] | Water | VCEM | VCEM
RB01 | 2010-11-03 | 11:40 |  |  | Depth, bottom | 2 | m | [7 empty] | Water | VCEM | VCEM
RB01 | 2010-11-03 | 11:40 |  |  | Depth, Secchi disk depth | 0.8 | m | [7 empty] | Water | VCEM | VCEM
RB01 | 2010-11-03 | 11:40 |  |  | Dissolved oxygen (DO) | 5.48 | mg/l | [7 empty] | Water | VCEM | VCEM | 1
RB01 | 2010-11-03 | 11:40 |  |  | pH-Field | 7.79 | None | [7 empty] | Water | VCEM | VCEM | 1
RB01 | 2010-11-03 | 11:40 |  |  | Salinity | 35.34 | ppth | [7 empty] | Water | VCEM | VCEM | 1
RB01 | 2010-11-03 | 11:40 |  |  | Specific conductance-Field | 53355 | umhos/cm | [7 empty] | Water | VCEM | VCEM | 1
RB01 | 2010-11-03 | 11:40 |  |  | Temperature, water | 24.66 | deg C | [7 empty] | Water | VCEM | VCEM | 1
HL14 | 2010-12-15 | 13:10 |  |  | Temperature, air | 8.5 | deg C | [7 empty] | Air | VCEM | VCEM
HL14 | 2010-12-15 | 13:10 |  |  | Depth of Collection-m | 0.5 | m | [7 empty] | Water | VCEM | VCEM
HL14 | 2010-12-15 | 13:10 |  |  | Depth, bottom | 2.5 | m | [7 empty] | Water | VCEM | VCEM
HL14 | 2010-12-15 | 13:10 |  |  | Depth, Secchi disk depth | 1.6 | m | [7 empty] | Water | VCEM | VCEM
HL14 | 2010-12-15 | 13:10 |  |  | Dissolved oxygen (DO) | 9.44 | mg/l | [7 empty] | Water | VCEM | VCEM | 1
HL14 | 2010-12-15 | 13:10 |  |  | pH-Field | 7.1 | None | [7 empty] | Water | VCEM | VCEM | 1
HL14 | 2010-12-15 | 13:10 |  |  | Salinity | 34.9 | ppth | [7 empty] | Water | VCEM | VCEM | 1
HL14 | 2010-12-15 | 13:10 |  |  | Specific conductance-Field | 52753 | umhos/cm | [7 empty] | Water | VCEM | VCEM | 1
HL14 | 2010-12-15 | 13:10 |  |  | Temperature, water | 8.8 | deg C | [7 empty] | Water | VCEM | VCEM | 1
HL18 | 2010-12-15 | 12:00 |  |  | Temperature, air | 9.6 | deg C | [7 empty] | Air | VCEM | VCEM
HL18 | 2010-12-15 | 12:00 |  |  | Depth of Collection-m | 0.5 | m | [7 empty] | Water | VCEM | VCEM
HL18 | 2010-12-15 | 12:00 |  |  | Depth, bottom | 4.2 | m | [7 empty] | Water | VCEM | VCEM
HL18 | 2010-12-15 | 12:00 |  |  | Depth, Secchi disk depth | 2.5 | m | [7 empty] | Water | VCEM | VCEM
HL18 | 2010-12-15 | 12:00 |  |  | Dissolved oxygen (DO) | 8.7 | mg/l | [7 empty] | Water | VCEM | VCEM | 1
HL18 | 2010-12-15 | 12:00 |  |  | pH-Field | 7.15 | None | [7 empty] | Water | VCEM | VCEM | 1
HL18 | 2010-12-15 | 12:00 |  |  | Salinity | 35.8 | ppth | [7 empty] | Water | VCEM | VCEM | 1
HL18 | 2010-12-15 | 12:00 |  |  | Specific conductance-Field | 54041 | umhos/cm | [7 empty] | Water | VCEM | VCEM | 1
HL18 | 2010-12-15 | 12:00 |  |  | Temperature, water | 9.3 | deg C | [7 empty] | Water | VCEM | VCEM | 1
RB01 | 2010-12-15 | 11:00 |  |  | Temperature, air | 7.9 | deg C | [7 empty] | Air | VCEM | VCEM
RB01 | 2010-12-15 | 11:00 |  |  | Depth of Collection-m | 0.5 | m | [7 empty] | Water | VCEM | VCEM
RB01 | 2010-12-15 | 11:00 |  |  | Depth, bottom | 1.6 | m | [7 empty] | Water | VCEM | VCEM
RB01 | 2010-12-15 | 11:00 |  |  | Dissolved oxygen (DO) | 8.99 | mg/l | [7 empty] | Water | VCEM | VCEM | 1
RB01 | 2010-12-15 | 11:00 |  |  | pH-Field | 5.64 | None | [7 empty] | Water | VCEM | VCEM | 1
RB01 | 2010-12-15 | 11:00 |  |  | Salinity | 34.9 | ppth | [7 empty] | Water | VCEM | VCEM | 1
RB01 | 2010-12-15 | 11:00 |  |  | Specific conductance-Field | 52855 | umhos/cm | [7 empty] | Water | VCEM | VCEM | 1
RB01 | 2010-12-15 | 11:00 |  |  | Temperature, water | 7.3 | deg C | [7 empty] | Water | VCEM | VCEM | 1
RB01 | 01/10/2011 | 12:20 |  |  | Temperature, air | 21.2 | deg C | [7 empty] | Air | VCEM | VCEM
RB01 | 01/10/2011 | 12:20 |  |  | Depth of Collection-m | 0.5 | m | [7 empty] | Water | VCEM | VCEM
RB01 | 01/10/2011 | 12:20 |  |  | Depth, bottom | 2.3 | m | [7 empty] | Water | VCEM | VCEM
RB01 | 01/10/2011 | 12:20 |  |  | Depth, Secchi disk depth | 1.1 | m | [7 empty] | Water | VCEM | VCEM
RB01 | 01/10/2011 | 12:20 |  |  | Dissolved oxygen (DO) | 8.01 | mg/l | [7 empty] | Water | VCEM | VCEM | 1
RB01 | 01/10/2011 | 12:20 |  |  | pH-Field | 8.05 | None | [7 empty] | Water | VCEM | VCEM | 1
RB01 | 01/10/2011 | 12:20 |  |  | Salinity | 34.5 | ppth | [7 empty] | Water | VCEM | VCEM | 1
RB01 | 01/10/2011 | 12:20 |  |  | Specific conductance-Field | 52181 | umhos/cm | [7 empty] | Water | VCEM | VCEM | 1
RB01 | 01/10/2011 | 12:20 |  |  | Temperature, water | 14.6 | deg C | [7 empty] | Water | VCEM | VCEM | 1
RB02 | 01/10/2011 | 11:50 |  |  | Temperature, air | 21.2 | deg C | [7 empty] | Air | VCEM | VCEM
RB02 | 01/10/2011 | 11:50 | 0.7 | m | Depth, bottom | 0.7 | m | [7 empty] | Water | VCEM | VCEM
RB02 | 01/10/2011 | 11:50 | 0.2 | m | Depth, Sample | 0.2 | m |  |  |  |  | 0.4 | 0.1 | m | Water | VCEM | VCEM
RB02 | 01/10/2011 | 11:50 | 0.35 | m | Depth, Secchi Disk Depth | 0.7 | m |  |  |  |  | 0.4 | 0.1 | m | Water | VCEM | VCEM
RB02 | 01/10/2011 | 11:50 | 0.7 | m | Dissolved oxygen (DO) | 7.88 | mg/l | [7 empty] | Water | VCEM | VCEM
RB02 | 01/10/2011 | 11:50 | 0.7 | m | pH | 7.89 | [8 empty] | Water | VCEM | VCEM
RB02 | 01/10/2011 | 11:50 | 0.7 | m | Salinity | 27.2 | ppth | [7 empty] | Water | VCEM | VCEM
RB02 | 01/10/2011 | 11:50 | 0.7 | m | Specific conductance | 42248 | umho/cm | [7 empty] | Water | VCEM | VCEM
RB02 | 01/10/2011 | 11:50 | 0.7 | m | Temperature, water | 15.5 | deg C | [7 empty] | Water | VCEM | VCEM
RB03 | 01/10/2011 | 12:40 |  |  | Temperature, air | 21.3 | deg C | [7 empty] | Air | VCEM | VCEM
RB03 | 01/10/2011 | 12:40 | 0.9 | m | Depth, bottom | 0.9 | m | [7 empty] | Water | VCEM | VCEM
RB03 | 01/10/2011 | 12:40 | 0.5 | m | Depth, Sample | 0.5 | m |  |  |  |  | 0.4 | 0.1 | m | Water | VCEM | VCEM
RB03 | 01/10/2011 | 12:40 | 0.45 | m | Depth, Secchi Disk Depth | 0.9 | m |  |  |  |  | 0.4 | 0.1 | m | Water | VCEM | VCEM
RB03 | 01/10/2011 | 12:40 | 0.9 | m | Dissolved oxygen (DO) | 8.01 | mg/l | [7 empty] | Water | VCEM | VCEM
RB03 | 01/10/2011 | 12:40 | 0.9 | m | pH | 8.05 | [8 empty] | Water | VCEM | VCEM
RB03 | 01/10/2011 | 12:40 | 0.9 | m | Salinity | 33.7 | ppth | [7 empty] | Water | VCEM | VCEM
RB03 | 01/10/2011 | 12:40 | 0.9 | m | Specific conductance | 51206 | umho/cm | [7 empty] | Water | VCEM | VCEM
RB03 | 01/10/2011 | 12:40 | 0.9 | m | Temperature, water | 15.3 | deg C | [7 empty] | Water | VCEM | VCEM
SC01 | 01/10/2011 | 12:10 |  |  | Temperature, air | 21.4 | deg C | [7 empty] | Air | VCEM | VCEM
SC01 | 01/10/2011 | 12:10 | 1.9 | m | Depth, bottom | 1.9 | m | [7 empty] | Water | VCEM | VCEM
SC01 | 01/10/2011 | 12:10 | 0.5 | m | Depth, Sample | 0.5 | m |  |  |  |  | 0.4 | 0.1 | m | Water | VCEM | VCEM
SC01 | 01/10/2011 | 12:10 | 0.95 | m | Depth, Secchi Disk Depth | 1.9 | m |  |  |  |  | 0.4 | 0.1 | m | Water | VCEM | VCEM
SC01 | 01/10/2011 | 12:10 | 1.9 | m | Dissolved oxygen (DO) | 7.9 | mg/l | [7 empty] | Water | VCEM | VCEM
SC01 | 01/10/2011 | 12:10 | 1.9 | m | pH | 8.08 | [8 empty] | Water | VCEM | VCEM
SC01 | 01/10/2011 | 12:10 | 1.9 | m | Salinity | 36 | ppth | [7 empty] | Water | VCEM | VCEM
SC01 | 01/10/2011 | 12:10 | 1.9 | m | Specific conductance | 54337 | umho/cm | [7 empty] | Water | VCEM | VCEM
SC01 | 01/10/2011 | 12:10 | 1.9 | m | Temperature, water | 14.8 | deg C | [7 empty] | Water | VCEM | VCEM
SC02 | 01/10/2011 | 11:20 |  |  | Temperature, air | 20.1 | deg C | [7 empty] | Air | VCEM | VCEM
SC02 | 01/10/2011 | 11:20 | 0.8 | m | Depth, bottom | 0.8 | m | [7 empty] | Water | VCEM | VCEM
SC02 | 01/10/2011 | 11:20 | 0.5 | m | Depth, Sample | 0.5 | m |  |  |  |  | 0.4 | 0.1 | m | Water | VCEM | VCEM
SC02 | 01/10/2011 | 11:20 | 0.4 | m | Depth, Secchi Disk Depth | 0.8 | m |  |  |  |  | 0.4 | 0.1 | m | Water | VCEM | VCEM
SC02 | 01/10/2011 | 11:20 | 0.8 | m | Dissolved oxygen (DO) | 8.05 | mg/l | [7 empty] | Water | VCEM | VCEM
SC02 | 01/10/2011 | 11:20 | 0.8 | m | pH | 7.88 | [8 empty] | Water | VCEM | VCEM
SC02 | 01/10/2011 | 11:20 | 0.8 | m | Salinity | 26 | ppth | [7 empty] | Water | VCEM | VCEM
SC02 | 01/10/2011 | 11:20 | 0.8 | m | Specific conductance | 40583 | umho/cm | [7 empty] | Water | VCEM | VCEM
SC02 | 01/10/2011 | 11:20 | 0.8 | m | Temperature, water | 15.1 | deg C | [7 empty] | Water | VCEM | VCEM
SC04 | 01/10/2011 | 11:00 |  |  | Temperature, air | 20.4 | deg C | [7 empty] | Air | VCEM | VCEM
SC04 | 01/10/2011 | 11:00 | 2.7 | m | Depth, bottom | 2.7 | m | [7 empty] | Water | VCEM | VCEM
SC04 | 01/10/2011 | 11:00 | 0.5 | m | Depth, Sample | 0.5 | m |  |  |  |  | 0.4 | 0.1 | m | Water | VCEM | VCEM
SC04 | 01/10/2011 | 11:00 | 0.55 | m | Depth, Secchi Disk Depth | 1.1 | m |  |  |  |  | 0.4 | 0.1 | m | Water | VCEM | VCEM
SC04 | 01/10/2011 | 11:00 | 2.7 | m | Dissolved oxygen (DO) | 4.15 | mg/l | [7 empty] | Water | VCEM | VCEM
SC04 | 01/10/2011 | 11:00 | 2.7 | m | pH | 7.68 | [8 empty] | Water | VCEM | VCEM
SC04 | 01/10/2011 | 11:00 | 2.7 | m | Salinity | 5.87 | ppth | [7 empty] | Water | VCEM | VCEM
SC04 | 01/10/2011 | 11:00 | 2.7 | m | Specific conductance | 10706 | umho/cm |  |  |  |  | 4.4 | 1.1 | umho/cm | Water | VCEM | VCEM
SC04 | 01/10/2011 | 11:00 | 2.7 | m | Temperature, water | 15.8 | deg C | [7 empty] | Water | VCEM | VCEM
HL14 | 01/11/2011 | 10:00 |  |  | Temperature, air | 11.4 | deg C | [7 empty] | Air | VCEM | VCEM
HL14 | 01/11/2011 | 10:00 |  |  | Depth of Collection-m | 0.5 | m | [7 empty] | Water | VCEM | VCEM
HL14 | 01/11/2011 | 10:00 |  |  | Depth, bottom | 2.3 | m | [7 empty] | Water | VCEM | VCEM
HL14 | 01/11/2011 | 10:00 |  |  | Depth, Secchi disk depth | 0.7 | m | [7 empty] | Water | VCEM | VCEM
HL14 | 01/11/2011 | 10:00 |  |  | Dissolved oxygen (DO) | 7.94 | mg/l | [7 empty] | Water | VCEM | VCEM | 1
HL14 | 01/11/2011 | 10:00 |  |  | pH-Field | 8.19 | None | [7 empty] | Water | VCEM | VCEM | 1
HL14 | 01/11/2011 | 10:00 |  |  | Salinity | 34.3 | ppth | [7 empty] | Water | VCEM | VCEM | 1
HL14 | 01/11/2011 | 10:00 |  |  | Specific conductance-Field | 52016 | umhos/cm | [7 empty] | Water | VCEM | VCEM | 1
HL14 | 01/11/2011 | 10:00 |  |  | Temperature, water | 14.26 | deg C | [7 empty] | Water | VCEM | VCEM | 1
HL17 | 01/11/2011 | 10:50 |  |  | Temperature, air | 11.8 | deg C | [7 empty] | Air | VCEM | VCEM
HL17 | 01/11/2011 | 10:50 | 2.9 | m | Depth, bottom | 2.9 | m | [7 empty] | Water | VCEM | VCEM
HL17 | 01/11/2011 | 10:50 | 0.5 | m | Depth, Sample | 0.5 | m |  |  |  |  | 0.4 | 0.1 | m | Water | VCEM | VCEM
HL17 | 01/11/2011 | 10:50 | 0.8 | m | Depth, Secchi Disk Depth | 1.6 | m |  |  |  |  | 0.4 | 0.1 | m | Water | VCEM | VCEM
HL17 | 01/11/2011 | 10:50 | 2.9 | m | Dissolved oxygen (DO) | 7.85 | mg/l | [7 empty] | Water | VCEM | VCEM
HL17 | 01/11/2011 | 10:50 | 2.9 | m | pH | 8.14 | [8 empty] | Water | VCEM | VCEM
HL17 | 01/11/2011 | 10:50 | 2.9 | m | Salinity | 35.88 | ppth | [7 empty] | Water | VCEM | VCEM
HL17 | 01/11/2011 | 10:50 | 2.9 | m | Specific conductance | 54146 | umho/cm | [7 empty] | Water | VCEM | VCEM
HL17 | 01/11/2011 | 10:50 | 2.9 | m | Temperature, water | 14.65 | deg C | [7 empty] | Water | VCEM | VCEM
HL18 | 01/11/2011 | 11:10 |  |  | Temperature, air | 11.7 | deg C | [7 empty] | Air | VCEM | VCEM
HL18 | 01/11/2011 | 11:10 |  |  | Depth of Collection-m | 0.5 | m | [7 empty] | Water | VCEM | VCEM
HL18 | 01/11/2011 | 11:10 |  |  | Depth, bottom | 3.8 | m | [7 empty] | Water | VCEM | VCEM
HL18 | 01/11/2011 | 11:10 |  |  | Depth, Secchi disk depth | 2.3 | m | [7 empty] | Water | VCEM | VCEM
HL18 | 01/11/2011 | 11:10 |  |  | Dissolved oxygen (DO) | 7.86 | mg/l | [7 empty] | Water | VCEM | VCEM | 1
HL18 | 01/11/2011 | 11:10 |  |  | pH-Field | 8.15 | None | [7 empty] | Water | VCEM | VCEM | 1
HL18 | 01/11/2011 | 11:10 |  |  | Salinity | 36.6 | ppth | [7 empty] | Water | VCEM | VCEM | 1
HL18 | 01/11/2011 | 11:10 |  |  | Specific conductance-Field | 55068 | umhos/cm | [7 empty] | Water | VCEM | VCEM | 1
HL18 | 01/11/2011 | 11:10 |  |  | Temperature, water | 14.97 | deg C | [7 empty] | Water | VCEM | VCEM | 1
HL19 | 01/11/2011 | 11:30 |  |  | Temperature, air | 12.9 | deg C | [7 empty] | Air | VCEM | VCEM
HL19 | 01/11/2011 | 11:30 | 1.7 | m | Depth, bottom | 1.7 | m | [7 empty] | Water | VCEM | VCEM
HL19 | 01/11/2011 | 11:30 | 0.5 | m | Depth, Sample | 0.5 | m |  |  |  |  | 0.4 | 0.1 | m | Water | VCEM | VCEM
HL19 | 01/11/2011 | 11:30 | 0.85 | m | Depth, Secchi Disk Depth | 1.7 | m |  |  |  |  | 0.4 | 0.1 | m | Water | VCEM | VCEM
HL19 | 01/11/2011 | 11:30 | 1.7 | m | Dissolved oxygen (DO) | 7.77 | mg/l | [7 empty] | Water | VCEM | VCEM
HL19 | 01/11/2011 | 11:30 | 1.7 | m | pH | 8.13 | [8 empty] | Water | VCEM | VCEM
HL19 | 01/11/2011 | 11:30 | 1.7 | m | Salinity | 36.18 | ppth | [7 empty] | Water | VCEM | VCEM
HL19 | 01/11/2011 | 11:30 | 1.7 | m | Specific conductance | 54540 | umho/cm | [7 empty] | Water | VCEM | VCEM
HL19 | 01/11/2011 | 11:30 | 1.7 | m | Temperature, water | 15 | deg C | [7 empty] | Water | VCEM | VCEM
HL20 | 01/11/2011 | 11:40 |  |  | Temperature, air | 12.2 | deg C | [7 empty] | Air | VCEM | VCEM
HL20 | 01/11/2011 | 11:40 | 5.4 | m | Depth, bottom | 5.4 | m | [7 empty] | Water | VCEM | VCEM
HL20 | 01/11/2011 | 11:40 | 0.5 | m | Depth, Sample | 0.5 | m |  |  |  |  | 0.4 | 0.1 | m | Water | VCEM | VCEM
HL20 | 01/11/2011 | 11:40 | 1.4 | m | Depth, Secchi Disk Depth | 2.8 | m |  |  |  |  | 0.4 | 0.1 | m | Water | VCEM | VCEM
HL20 | 01/11/2011 | 11:40 | 5.4 | m | Dissolved oxygen (DO) | 8.06 | mg/l | [7 empty] | Water | VCEM | VCEM
HL20 | 01/11/2011 | 11:40 | 5.4 | m | pH | 8.2 | [8 empty] | Water | VCEM | VCEM
HL20 | 01/11/2011 | 11:40 | 5.4 | m | Salinity | 37.17 | ppth | [7 empty] | Water | VCEM | VCEM
HL20 | 01/11/2011 | 11:40 | 5.4 | m | Specific conductance | 55873 | umho/cm | [7 empty] | Water | VCEM | VCEM
HL20 | 01/11/2011 | 11:40 | 5.4 | m | Temperature, water | 14.75 | deg C | [7 empty] | Water | VCEM | VCEM
HL14 | 2011-02-09 | 11:20 |  |  | Temperature, air | 15.7 | deg C | [7 empty] | Air | VCEM | VCEM
HL14 | 2011-02-09 | 11:20 |  |  | Depth of Collection-m | 0.5 | m | [7 empty] | Water | VCEM | VCEM
HL14 | 2011-02-09 | 11:20 |  |  | Depth, bottom | 2.4 | m | [7 empty] | Water | VCEM | VCEM
HL14 | 2011-02-09 | 11:20 |  |  | Depth, Secchi disk depth | 0.9 | m | [7 empty] | Water | VCEM | VCEM
HL14 | 2011-02-09 | 11:20 |  |  | Dissolved oxygen (DO) | 7.58 | mg/l | [7 empty] | Water | VCEM | VCEM | 1
HL14 | 2011-02-09 | 11:20 |  |  | pH-Field | 7.68 | None | [7 empty] | Water | VCEM | VCEM | 1
HL14 | 2011-02-09 | 11:20 |  |  | Salinity | 29.5 | ppth | [7 empty] | Water | VCEM | VCEM | 1
HL14 | 2011-02-09 | 11:20 |  |  | Specific conductance-Field | 45388 | umhos/cm | [7 empty] | Water | VCEM | VCEM | 1
HL14 | 2011-02-09 | 11:20 |  |  | Temperature, water | 16.4 | deg C | [7 empty] | Water | VCEM | VCEM | 1
HL18 | 2011-02-09 | 12:00 |  |  | Temperature, air | 15.5 | deg C | [7 empty] | Air | VCEM | VCEM
HL18 | 2011-02-09 | 12:00 |  |  | Depth of Collection-m | 0.5 | m | [7 empty] | Water | VCEM | VCEM
HL18 | 2011-02-09 | 12:00 |  |  | Depth, bottom | 4.1 | m | [7 empty] | Water | VCEM | VCEM
HL18 | 2011-02-09 | 12:00 |  |  | Depth, Secchi disk depth | 2.2 | m | [7 empty] | Water | VCEM | VCEM
HL18 | 2011-02-09 | 12:00 |  |  | Dissolved oxygen (DO) | 8.08 | mg/l | [7 empty] | Water | VCEM | VCEM | 1
HL18 | 2011-02-09 | 12:00 |  |  | pH-Field | 7.84 | None | [7 empty] | Water | VCEM | VCEM | 1
HL18 | 2011-02-09 | 12:00 |  |  | Salinity | 33.4 | ppth | [7 empty] | Water | VCEM | VCEM | 1
HL18 | 2011-02-09 | 12:00 |  |  | Specific conductance-Field | 50960 | umhos/cm | [7 empty] | Water | VCEM | VCEM | 1
HL18 | 2011-02-09 | 12:00 |  |  | Temperature, water | 15 | deg C | [7 empty] | Water | VCEM | VCEM | 1
RB01 | 2011-02-09 | 10:50 |  |  | Temperature, air | 17.7 | deg C | [7 empty] | Air | VCEM | VCEM
RB01 | 2011-02-09 | 10:50 |  |  | Depth of Collection-m | 0.5 | m | [7 empty] | Water | VCEM | VCEM
RB01 | 2011-02-09 | 10:50 |  |  | Depth, bottom | 1.8 | m | [7 empty] | Water | VCEM | VCEM
RB01 | 2011-02-09 | 10:50 |  |  | Depth, Secchi disk depth | 0.9 | m | [7 empty] | Water | VCEM | VCEM
RB01 | 2011-02-09 | 10:50 |  |  | Dissolved oxygen (DO) | 7.1 | mg/l | [7 empty] | Water | VCEM | VCEM | 1
RB01 | 2011-02-09 | 10:50 |  |  | pH-Field | 7.65 | None | [7 empty] | Water | VCEM | VCEM | 1
RB01 | 2011-02-09 | 10:50 |  |  | Salinity | 30 | ppth | [7 empty] | Water | VCEM | VCEM | 1
RB01 | 2011-02-09 | 10:50 |  |  | Specific conductance-Field | 46027 | umhos/cm | [7 empty] | Water | VCEM | VCEM | 1
RB01 | 2011-02-09 | 10:50 |  |  | Temperature, water | 15.3 | deg C | [7 empty] | Water | VCEM | VCEM | 1
HL14 | 2011-03-16 | 12:40 |  |  | Temperature, air | 25.4 | deg C | [7 empty] | Air | VCEM | VCEM
HL14 | 2011-03-16 | 12:40 |  |  | Depth of Collection-m | 0.5 | m | [7 empty] | Water | VCEM | VCEM
HL14 | 2011-03-16 | 12:40 |  |  | Depth, bottom | 2.3 | m | [7 empty] | Water | VCEM | VCEM
HL14 | 2011-03-16 | 12:40 |  |  | Depth, Secchi disk depth | 1 | m | [7 empty] | Water | VCEM | VCEM
HL14 | 2011-03-16 | 12:40 |  |  | Dissolved oxygen (DO) | 7.46 | mg/l | [7 empty] | Water | VCEM | VCEM | 1
HL14 | 2011-03-16 | 12:40 |  |  | pH-Field | 8.12 | None | [7 empty] | Water | VCEM | VCEM | 1
HL14 | 2011-03-16 | 12:40 |  |  | Salinity | 29.95 | ppth | [7 empty] | Water | VCEM | VCEM | 1
HL14 | 2011-03-16 | 12:40 |  |  | Specific conductance-Field | 46091 | umhos/cm | [7 empty] | Water | VCEM | VCEM | 1
HL14 | 2011-03-16 | 12:40 |  |  | Temperature, water | 20.95 | deg C | [7 empty] | Water | VCEM | VCEM | 1
HL18 | 2011-03-16 | 11:10 |  |  | Temperature, air | 22.4 | deg C | [7 empty] | Air | VCEM | VCEM
HL18 | 2011-03-16 | 11:10 |  |  | Depth of Collection-m | 0.5 | m | [7 empty] | Water | VCEM | VCEM
HL18 | 2011-03-16 | 11:10 |  |  | Depth, bottom | 4.5 | m | [7 empty] | Water | VCEM | VCEM
HL18 | 2011-03-16 | 11:10 |  |  | Depth, Secchi disk depth | 1.4 | m | [7 empty] | Water | VCEM | VCEM
HL18 | 2011-03-16 | 11:10 |  |  | Dissolved oxygen (DO) | 7.16 | mg/l | [7 empty] | Water | VCEM | VCEM | 1
HL18 | 2011-03-16 | 11:10 |  |  | pH-Field | 8.13 | None | [7 empty] | Water | VCEM | VCEM | 1
HL18 | 2011-03-16 | 11:10 |  |  | Salinity | 34.8 | ppth | [7 empty] | Water | VCEM | VCEM | 1
HL18 | 2011-03-16 | 11:10 |  |  | Specific conductance-Field | 52641 | umhos/cm | [7 empty] | Water | VCEM | VCEM | 1
HL18 | 2011-03-16 | 11:10 |  |  | Temperature, water | 17.92 | deg C | [7 empty] | Water | VCEM | VCEM | 1
RB01 | 2011-03-16 | 10:30 |  |  | Temperature, air | 22.2 | deg C | [7 empty] | Air | VCEM | VCEM
RB01 | 2011-03-16 | 10:30 |  |  | Depth of Collection-m | 0.5 | m | [7 empty] | Water | VCEM | VCEM
RB01 | 2011-03-16 | 10:30 |  |  | Depth, bottom | 1.7 | m | [7 empty] | Water | VCEM | VCEM
RB01 | 2011-03-16 | 10:30 |  |  | Depth, Secchi disk depth | 1.1 | m | [7 empty] | Water | VCEM | VCEM
RB01 | 2011-03-16 | 10:30 |  |  | Dissolved oxygen (DO) | 6.49 | mg/l | [7 empty] | Water | VCEM | VCEM | 1
RB01 | 2011-03-16 | 10:30 |  |  | pH-Field | 8.1 | None | [7 empty] | Water | VCEM | VCEM | 1
RB01 | 2011-03-16 | 10:30 |  |  | Salinity | 29.43 | ppth | [7 empty] | Water | VCEM | VCEM | 1
RB01 | 2011-03-16 | 10:30 |  |  | Specific conductance-Field | 45567 | umhos/cm | [7 empty] | Water | VCEM | VCEM | 1
RB01 | 2011-03-16 | 10:30 |  |  | Temperature, water | 20.76 | deg C | [7 empty] | Water | VCEM | VCEM | 1
HL14 | 2011-04-06 | 12:40 |  |  | Temperature, air | 19 | deg C | [7 empty] | Air | VCEM | VCEM
HL14 | 2011-04-06 | 12:40 |  |  | Depth of Collection-m | 0.5 | m | [7 empty] | Water | VCEM | VCEM
HL14 | 2011-04-06 | 12:40 |  |  | Depth, bottom | 2.4 | m | [7 empty] | Water | VCEM | VCEM
HL14 | 2011-04-06 | 12:40 |  |  | Depth, Secchi disk depth | 0.7 | m | [7 empty] | Water | VCEM | VCEM
HL14 | 2011-04-06 | 12:40 |  |  | Dissolved oxygen (DO) | 7.32 | mg/l | [7 empty] | Water | VCEM | VCEM | 1
HL14 | 2011-04-06 | 12:40 |  |  | pH-Field | 7.98 | None | [7 empty] | Water | VCEM | VCEM | 1
HL14 | 2011-04-06 | 12:40 |  |  | Salinity | 27.87 | ppth | [7 empty] | Water | VCEM | VCEM | 1
HL14 | 2011-04-06 | 12:40 |  |  | Specific conductance-Field | 43208 | umhos/cm | [7 empty] | Water | VCEM | VCEM | 1
HL14 | 2011-04-06 | 12:40 |  |  | Temperature, water | 21.21 | deg C | [7 empty] | Water | VCEM | VCEM | 1
HL18 | 2011-04-06 | 13:20 |  |  | Temperature, air | 19.3 | deg C | [7 empty] | Air | VCEM | VCEM
HL18 | 2011-04-06 | 13:20 |  |  | Depth of Collection-m | 0.5 | m | [7 empty] | Water | VCEM | VCEM
HL18 | 2011-04-06 | 13:20 |  |  | Depth, bottom | 4.5 | m | [7 empty] | Water | VCEM | VCEM
HL18 | 2011-04-06 | 13:20 |  |  | Depth, Secchi disk depth | 1.7 | m | [7 empty] | Water | VCEM | VCEM
HL18 | 2011-04-06 | 13:20 |  |  | Dissolved oxygen (DO) | 7.24 | mg/l | [7 empty] | Water | VCEM | VCEM | 1
HL18 | 2011-04-06 | 13:20 |  |  | pH-Field | 7.95 | None | [7 empty] | Water | VCEM | VCEM | 1
HL18 | 2011-04-06 | 13:20 |  |  | Salinity | 33 | ppth | [7 empty] | Water | VCEM | VCEM | 1
HL18 | 2011-04-06 | 13:20 |  |  | Specific conductance-Field | 50283 | umhos/cm | [7 empty] | Water | VCEM | VCEM | 1
HL18 | 2011-04-06 | 13:20 |  |  | Temperature, water | 20.5 | deg C | [7 empty] | Water | VCEM | VCEM | 1
RB01 | 2011-04-06 | 11:50 |  |  | Temperature, air | 18.2 | deg C | [7 empty] | Air | VCEM | VCEM
RB01 | 2011-04-06 | 11:50 |  |  | Depth of Collection-m | 0.5 | m | [7 empty] | Water | VCEM | VCEM
RB01 | 2011-04-06 | 11:50 |  |  | Depth, bottom | 1.9 | m | [7 empty] | Water | VCEM | VCEM
RB01 | 2011-04-06 | 11:50 |  |  | Depth, Secchi disk depth | 1.1 | m | [7 empty] | Water | VCEM | VCEM
RB01 | 2011-04-06 | 11:50 |  |  | Dissolved oxygen (DO) | 6.63 | mg/l | [7 empty] | Water | VCEM | VCEM | 1
RB01 | 2011-04-06 | 11:50 |  |  | pH-Field | 7.81 | None | [7 empty] | Water | VCEM | VCEM | 1
RB01 | 2011-04-06 | 11:50 |  |  | Salinity | 26.04 | ppth | [7 empty] | Water | VCEM | VCEM | 1
RB01 | 2011-04-06 | 11:50 |  |  | Specific conductance-Field | 40663 | umhos/cm | [7 empty] | Water | VCEM | VCEM | 1
RB01 | 2011-04-06 | 11:50 |  |  | Temperature, water | 21.02 | deg C | [7 empty] | Water | VCEM | VCEM | 1
RB02 | 04/11/2011 | 10:20 |  |  | Temperature, air | 24.7 | deg C | [7 empty] | Air | VCEM | VCEM
RB02 | 04/11/2011 | 10:20 | 0.9 | m | Depth, bottom | 0.9 | m | [7 empty] | Water | VCEM | VCEM
RB02 | 04/11/2011 | 10:20 | 0.2 | m | Depth, Sample | 0.2 | m |  |  |  |  | 0.4 | 0.1 | m | Water | VCEM | VCEM
RB02 | 04/11/2011 | 10:20 | 0.45 | m | Depth, Secchi Disk Depth | 0.9 | m |  |  |  |  | 0.4 | 0.1 | m | Water | VCEM | VCEM
RB02 | 04/11/2011 | 10:20 | 0.9 | m | Dissolved oxygen (DO) | 5.58 | mg/l | [7 empty] | Water | VCEM | VCEM
RB02 | 04/11/2011 | 10:20 | 0.9 | m | pH | 7.67 | [8 empty] | Water | VCEM | VCEM
RB02 | 04/11/2011 | 10:20 | 0.9 | m | Salinity | 5.15 | ppth | [7 empty] | Water | VCEM | VCEM
RB02 | 04/11/2011 | 10:20 | 0.9 | m | Specific conductance | 9244 | umho/cm |  |  |  |  | 4.4 | 1.1 | umho/cm | Water | VCEM | VCEM
RB02 | 04/11/2011 | 10:20 | 0.9 | m | Temperature, water | 26.2 | deg C | [7 empty] | Water | VCEM | VCEM
SC01 | 04/11/2011 | 10:50 |  |  | Temperature, air | 25.3 | deg C | [7 empty] | Air | VCEM | VCEM
SC01 | 04/11/2011 | 10:50 | 1.3 | m | Depth, bottom | 1.3 | m | [7 empty] | Water | VCEM | VCEM
SC01 | 04/11/2011 | 10:50 | 0.5 | m | Depth, Sample | 0.5 | m |  |  |  |  | 0.4 | 0.1 | m | Water | VCEM | VCEM
SC01 | 04/11/2011 | 10:50 | 0.45 | m | Depth, Secchi Disk Depth | 0.9 | m |  |  |  |  | 0.4 | 0.1 | m | Water | VCEM | VCEM
SC01 | 04/11/2011 | 10:50 | 1.3 | m | Dissolved oxygen (DO) | 6.1 | mg/l | [7 empty] | Water | VCEM | VCEM
SC01 | 04/11/2011 | 10:50 | 1.3 | m | pH | 7.83 | [8 empty] | Water | VCEM | VCEM
SC01 | 04/11/2011 | 10:50 | 1.3 | m | Salinity | 25.5 | ppth | [7 empty] | Water | VCEM | VCEM
SC01 | 04/11/2011 | 10:50 | 1.3 | m | Specific conductance | 39913 | umho/cm |  |  |  |  | 4.4 | 1.1 | umho/cm | Water | VCEM | VCEM
SC01 | 04/11/2011 | 10:50 | 1.3 | m | Temperature, water | 26.5 | deg C | [7 empty] | Water | VCEM | VCEM
SC02 | 04/11/2011 | 09:50 |  |  | Temperature, air | 25.5 | deg C | [7 empty] | Air | VCEM | VCEM
SC02 | 04/11/2011 | 09:50 | 0.9 | m | Depth, bottom | 0.9 | m | [7 empty] | Water | VCEM | VCEM
SC02 | 04/11/2011 | 09:50 | 0.5 | m | Depth, Sample | 0.5 | m |  |  |  |  | 0.4 | 0.1 | m | Water | VCEM | VCEM
SC02 | 04/11/2011 | 09:50 | 0.45 | m | Depth, Secchi Disk Depth | 0.9 | m |  |  |  |  | 0.4 | 0.1 | m | Water | VCEM | VCEM
SC02 | 04/11/2011 | 09:50 | 0.9 | m | Dissolved oxygen (DO) | 4.9 | mg/l | [7 empty] | Water | VCEM | VCEM
SC02 | 04/11/2011 | 09:50 | 0.9 | m | pH | 7.68 | [8 empty] | Water | VCEM | VCEM
SC02 | 04/11/2011 | 09:50 | 0.9 | m | Salinity | 12.7 | ppth | [7 empty] | Water | VCEM | VCEM
SC02 | 04/11/2011 | 09:50 | 0.9 | m | Specific conductance | 21289 | umho/cm |  |  |  |  | 4.4 | 1.1 | umho/cm | Water | VCEM | VCEM
SC02 | 04/11/2011 | 09:50 | 0.9 | m | Temperature, water | 26.9 | deg C | [7 empty] | Water | VCEM | VCEM
SC04 | 04/11/2011 | 09:10 |  |  | Temperature, air | 24 | deg C | [7 empty] | Air | VCEM | VCEM
SC04 | 04/11/2011 | 09:10 | 3 | m | Depth, bottom | 3 | m | [7 empty] | Water | VCEM | VCEM
SC04 | 04/11/2011 | 09:10 | 0.5 | m | Depth, Sample | 0.5 | m |  |  |  |  | 0.4 | 0.1 | m | Water | VCEM | VCEM
SC04 | 04/11/2011 | 09:10 | 0.5 | m | Depth, Secchi Disk Depth | 1 | m |  |  |  |  | 0.4 | 0.1 | m | Water | VCEM | VCEM
SC04 | 04/11/2011 | 09:10 | 3 | m | Dissolved oxygen (DO) | 3.98 | mg/l | [7 empty] | Water | VCEM | VCEM
SC04 | 04/11/2011 | 09:10 | 3 | m | pH | 7.76 | [8 empty] | Water | VCEM | VCEM
SC04 | 04/11/2011 | 09:10 | 3 | m | Salinity | 0.25 | ppth | [7 empty] | Water | VCEM | VCEM
SC04 | 04/11/2011 | 09:10 | 3 | m | Specific conductance | 517 | umho/cm |  |  |  |  | 4.4 | 1.1 | umho/cm | Water | VCEM | VCEM
SC04 | 04/11/2011 | 09:10 | 3 | m | Temperature, water | 23.4 | deg C | [7 empty] | Water | VCEM | VCEM
HL17 | 04/12/2011 | 11:10 |  |  | Temperature, air | 25.1 | deg C | [7 empty] | Air | VCEM | VCEM
HL17 | 04/12/2011 | 11:10 | 2.1 | m | Depth, bottom | 2.1 | m | [7 empty] | Water | VCEM | VCEM
HL17 | 04/12/2011 | 11:10 | 0.5 | m | Depth, Sample | 0.5 | m |  |  |  |  | 0.4 | 0.1 | m | Water | VCEM | VCEM
HL17 | 04/12/2011 | 11:10 | 0.55 | m | Depth, Secchi Disk Depth | 1.1 | m |  |  |  |  | 0.4 | 0.1 | m | Water | VCEM | VCEM
HL17 | 04/12/2011 | 11:10 | 2.1 | m | Dissolved oxygen (DO) | 6.44 | mg/l | [7 empty] | Water | VCEM | VCEM
HL17 | 04/12/2011 | 11:10 | 2.1 | m | pH | 7.99 | [8 empty] | Water | VCEM | VCEM
HL17 | 04/12/2011 | 11:10 | 2.1 | m | Salinity | 32 | ppth | [7 empty] | Water | VCEM | VCEM
HL17 | 04/12/2011 | 11:10 | 2.1 | m | Specific conductance | 49020 | umho/cm |  |  |  |  | 4.4 | 1.1 | umho/cm | Water | VCEM | VCEM
HL17 | 04/12/2011 | 11:10 | 2.1 | m | Temperature, water | 25.5 | deg C | [7 empty] | Water | VCEM | VCEM
HL19 | 04/12/2011 | 10:00 |  |  | Temperature, air | 24.5 | deg C | [7 empty] | Air | VCEM | VCEM
HL19 | 04/12/2011 | 10:00 | 1.1 | m | Depth, bottom | 1.1 | m | [7 empty] | Water | VCEM | VCEM
HL19 | 04/12/2011 | 10:00 | 0.5 | m | Depth, Sample | 0.5 | m |  |  |  |  | 0.4 | 0.1 | m | Water | VCEM | VCEM
HL19 | 04/12/2011 | 10:00 | 0.55 | m | Depth, Secchi Disk Depth | 1.1 | m |  |  |  |  | 0.4 | 0.1 | m | Water | VCEM | VCEM
HL19 | 04/12/2011 | 10:00 | 1.1 | m | Dissolved oxygen (DO) | 6.06 | mg/l | [7 empty] | Water | VCEM | VCEM
HL19 | 04/12/2011 | 10:00 | 1.1 | m | pH | 8.07 | [8 empty] | Water | VCEM | VCEM
HL19 | 04/12/2011 | 10:00 | 1.1 | m | Salinity | 32.6 | ppth | [7 empty] | Water | VCEM | VCEM
HL19 | 04/12/2011 | 10:00 | 1.1 | m | Specific conductance | 49732 | umho/cm |  |  |  |  | 4.4 | 1.1 | umho/cm | Water | VCEM | VCEM
HL19 | 04/12/2011 | 10:00 | 1.1 | m | Temperature, water | 24.2 | deg C | [7 empty] | Water | VCEM | VCEM
HL20 | 04/12/2011 | 10:40 |  |  | Temperature, air | 24.8 | deg C | [7 empty] | Air | VCEM | VCEM
HL20 | 04/12/2011 | 10:40 | 3.5 | m | Depth, bottom | 3.5 | m | [7 empty] | Water | VCEM | VCEM
HL20 | 04/12/2011 | 10:40 | 0.5 | m | Depth, Sample | 0.5 | m |  |  |  |  | 0.4 | 0.1 | m | Water | VCEM | VCEM
HL20 | 04/12/2011 | 10:40 | 1 | m | Depth, Secchi Disk Depth | 2 | m |  |  |  |  | 0.4 | 0.1 | m | Water | VCEM | VCEM
HL20 | 04/12/2011 | 10:40 | 3.5 | m | Dissolved oxygen (DO) | 6.73 | mg/l | [7 empty] | Water | VCEM | VCEM
HL20 | 04/12/2011 | 10:40 | 3.5 | m | pH | 8.01 | [8 empty] | Water | VCEM | VCEM
HL20 | 04/12/2011 | 10:40 | 3.5 | m | Salinity | 34.4 | ppth | [7 empty] | Water | VCEM | VCEM
HL20 | 04/12/2011 | 10:40 | 3.5 | m | Specific conductance | 52305 | umho/cm |  |  |  |  | 4.4 | 1.1 | umho/cm | Water | VCEM | VCEM
HL20 | 04/12/2011 | 10:40 | 3.5 | m | Temperature, water | 23.7 | deg C | [7 empty] | Water | VCEM | VCEM
HL14 | 2011-05-11 | 11:50 |  |  | Temperature, air | 29.3 | deg C | [7 empty] | Air | VCEM | VCEM
HL14 | 2011-05-11 | 11:50 |  |  | Depth of Collection-m | 0.5 | m | [7 empty] | Water | VCEM | VCEM
HL14 | 2011-05-11 | 11:50 |  |  | Depth, bottom | 2.2 | m | [7 empty] | Water | VCEM | VCEM
HL14 | 2011-05-11 | 11:50 |  |  | Depth, Secchi disk depth | 0.5 | m | [7 empty] | Water | VCEM | VCEM
HL14 | 2011-05-11 | 11:50 |  |  | Dissolved oxygen (DO) | 6.06 | mg/l | [7 empty] | Water | VCEM | VCEM | 1
HL14 | 2011-05-11 | 11:50 |  |  | pH-Field | 7.92 | None | [7 empty] | Water | VCEM | VCEM | 1
HL14 | 2011-05-11 | 11:50 |  |  | Salinity | 33.52 | ppth | [7 empty] | Water | VCEM | VCEM | 1
HL14 | 2011-05-11 | 11:50 |  |  | Specific conductance-Field | 51112 | umhos/cm | [7 empty] | Water | VCEM | VCEM | 1
HL14 | 2011-05-11 | 11:50 |  |  | Temperature, water | 27.3 | deg C | [7 empty] | Water | VCEM | VCEM | 1
HL18 | 2011-05-11 | 12:20 |  |  | Temperature, air | 30 | deg C | [7 empty] | Air | VCEM | VCEM
HL18 | 2011-05-11 | 12:20 |  |  | Depth of Collection-m | 0.5 | m | [7 empty] | Water | VCEM | VCEM
HL18 | 2011-05-11 | 12:20 |  |  | Depth, bottom | 4.8 | m | [7 empty] | Water | VCEM | VCEM
HL18 | 2011-05-11 | 12:20 |  |  | Depth, Secchi disk depth | 1 | m | [7 empty] | Water | VCEM | VCEM
HL18 | 2011-05-11 | 12:20 |  |  | Dissolved oxygen (DO) | 6.28 | mg/l | [7 empty] | Water | VCEM | VCEM | 1
HL18 | 2011-05-11 | 12:20 |  |  | pH-Field | 7.98 | None | [7 empty] | Water | VCEM | VCEM | 1
HL18 | 2011-05-11 | 12:20 |  |  | Salinity | 35.61 | ppth | [7 empty] | Water | VCEM | VCEM | 1
HL18 | 2011-05-11 | 12:20 |  |  | Specific conductance-Field | 53890 | umhos/cm | [7 empty] | Water | VCEM | VCEM | 1
HL18 | 2011-05-11 | 12:20 |  |  | Temperature, water | 26.26 | deg C | [7 empty] | Water | VCEM | VCEM | 1
RB01 | 2011-05-11 | 11:00 |  |  | Temperature, air | 28.2 | deg C | [7 empty] | Air | VCEM | VCEM
RB01 | 2011-05-11 | 11:00 |  |  | Depth of Collection-m | 0.5 | m | [7 empty] | Water | VCEM | VCEM
RB01 | 2011-05-11 | 11:00 |  |  | Depth, bottom | 1.4 | m | [7 empty] | Water | VCEM | VCEM
RB01 | 2011-05-11 | 11:00 |  |  | Depth, Secchi disk depth | 0.5 | m | [7 empty] | Water | VCEM | VCEM
RB01 | 2011-05-11 | 11:00 |  |  | Dissolved oxygen (DO) | 5.46 | mg/l | [7 empty] | Water | VCEM | VCEM | 1
RB01 | 2011-05-11 | 11:00 |  |  | pH-Field | 7.71 | None | [7 empty] | Water | VCEM | VCEM | 1
RB01 | 2011-05-11 | 11:00 |  |  | Salinity | 34.48 | ppth | [7 empty] | Water | VCEM | VCEM | 1
RB01 | 2011-05-11 | 11:00 |  |  | Specific conductance-Field | 52414 | umhos/cm | [7 empty] | Water | VCEM | VCEM | 1
RB01 | 2011-05-11 | 11:00 |  |  | Temperature, water | 27.71 | deg C | [7 empty] | Water | VCEM | VCEM | 1
HL14 | 2011-06-08 | 10:40 |  |  | Temperature, air | 27.4 | deg C | [7 empty] | Air | VCEM | VCEM
HL14 | 2011-06-08 | 10:40 |  |  | Depth of Collection-m | 0.5 | m | [7 empty] | Water | VCEM | VCEM
HL14 | 2011-06-08 | 10:40 |  |  | Depth, bottom | 2.6 | m | [7 empty] | Water | VCEM | VCEM
HL14 | 2011-06-08 | 10:40 |  |  | Depth, Secchi disk depth | 0.5 | m | [7 empty] | Water | VCEM | VCEM
HL14 | 2011-06-08 | 10:40 |  |  | Dissolved oxygen (DO) | 5.18 | mg/l | [7 empty] | Water | VCEM | VCEM | 1
HL14 | 2011-06-08 | 10:40 |  |  | pH-Field | 8 | None | [7 empty] | Water | VCEM | VCEM | 1
HL14 | 2011-06-08 | 10:40 |  |  | Salinity | 35.4 | ppth | [7 empty] | Water | VCEM | VCEM | 1
HL14 | 2011-06-08 | 10:40 |  |  | Specific conductance-Field | 53574 | umhos/cm | [7 empty] | Water | VCEM | VCEM | 1
HL14 | 2011-06-08 | 10:40 |  |  | Temperature, water | 28.8 | deg C | [7 empty] | Water | VCEM | VCEM | 1
HL18 | 2011-06-08 | 11:30 |  |  | Temperature, air | 28.2 | deg C | [7 empty] | Air | VCEM | VCEM
HL18 | 2011-06-08 | 11:30 |  |  | Depth of Collection-m | 0.5 | m | [7 empty] | Water | VCEM | VCEM
HL18 | 2011-06-08 | 11:30 |  |  | Depth, bottom | 4.8 | m | [7 empty] | Water | VCEM | VCEM
HL18 | 2011-06-08 | 11:30 |  |  | Depth, Secchi disk depth | 1.1 | m | [7 empty] | Water | VCEM | VCEM
HL18 | 2011-06-08 | 11:30 |  |  | Dissolved oxygen (DO) | 6.03 | mg/l | [7 empty] | Water | VCEM | VCEM | 1
HL18 | 2011-06-08 | 11:30 |  |  | pH-Field | 8.22 | None | [7 empty] | Water | VCEM | VCEM | 1
HL18 | 2011-06-08 | 11:30 |  |  | Salinity | 36.8 | ppth | [7 empty] | Water | VCEM | VCEM | 1
HL18 | 2011-06-08 | 11:30 |  |  | Specific conductance-Field | 55496 | umhos/cm | [7 empty] | Water | VCEM | VCEM | 1
HL18 | 2011-06-08 | 11:30 |  |  | Temperature, water | 27.4 | deg C | [7 empty] | Water | VCEM | VCEM | 1
RB01 | 2011-06-08 | 13:10 |  |  | Temperature, air | 28.7 | deg C | [7 empty] | Air | VCEM | VCEM
RB01 | 2011-06-08 | 13:10 |  |  | Depth of Collection-m | 0.5 | m | [7 empty] | Water | VCEM | VCEM
RB01 | 2011-06-08 | 13:10 |  |  | Depth, bottom | 1.8 | m | [7 empty] | Water | VCEM | VCEM
RB01 | 2011-06-08 | 13:10 |  |  | Depth, Secchi disk depth | 0.4 | m | [7 empty] | Water | VCEM | VCEM
RB01 | 2011-06-08 | 13:10 |  |  | Dissolved oxygen (DO) | 5.72 | mg/l | [7 empty] | Water | VCEM | VCEM | 1
RB01 | 2011-06-08 | 13:10 |  |  | pH-Field | 8.08 | None | [7 empty] | Water | VCEM | VCEM | 1
RB01 | 2011-06-08 | 13:10 |  |  | Salinity | 36.6 | ppth | [7 empty] | Water | VCEM | VCEM | 1
RB01 | 2011-06-08 | 13:10 |  |  | Specific conductance-Field | 55095 | umhos/cm | [7 empty] | Water | VCEM | VCEM | 1
RB01 | 2011-06-08 | 13:10 |  |  | Temperature, water | 29.3 | deg C | [7 empty] | Water | VCEM | VCEM | 1
RB01 | 07/11/2011 | 12:00 |  |  | Temperature, air | 29.1 | deg C | [7 empty] | Air | VCEM | VCEM
RB01 | 07/11/2011 | 12:00 |  |  | Depth of Collection-m | 0.5 | m | [7 empty] | Water | VCEM | VCEM
RB01 | 07/11/2011 | 12:00 |  |  | Depth, bottom | 1.7 | m | [7 empty] | Water | VCEM | VCEM
RB01 | 07/11/2011 | 12:00 |  |  | Depth, Secchi disk depth | 0.6 | m | [7 empty] | Water | VCEM | VCEM
RB01 | 07/11/2011 | 12:00 |  |  | Dissolved oxygen (DO) | 5.32 | mg/l | [7 empty] | Water | VCEM | VCEM | 1
RB01 | 07/11/2011 | 12:00 |  |  | pH-Field | 8.07 | None | [7 empty] | Water | VCEM | VCEM | 1
RB01 | 07/11/2011 | 12:00 |  |  | Salinity | 30.5 | ppth | [7 empty] | Water | VCEM | VCEM | 1
RB01 | 07/11/2011 | 12:00 |  |  | Specific conductance-Field | 46985 | umhos/cm | [7 empty] | Water | VCEM | VCEM | 1
RB01 | 07/11/2011 | 12:00 |  |  | Temperature, water | 30.8 | deg C | [7 empty] | Water | VCEM | VCEM | 1
RB02 | 07/11/2011 | 11:20 |  |  | Temperature, air | 32 | deg C | [7 empty] | Air | VCEM | VCEM
RB02 | 07/11/2011 | 11:20 | 0.7 | m | Depth, bottom | 0.7 | m | [7 empty] | Water | VCEM | VCEM
RB02 | 07/11/2011 | 11:20 | 0.2 | m | Depth, Sample | 0.2 | m |  |  |  |  | 0.4 | 0.1 | m | Water | VCEM | VCEM
RB02 | 07/11/2011 | 11:20 | 0.35 | m | Depth, Secchi Disk Depth | 0.7 | m |  |  |  |  | 0.4 | 0.1 | m | Water | VCEM | VCEM
RB02 | 07/11/2011 | 11:20 | 0.7 | m | Dissolved oxygen (DO) | 5.28 | mg/l | [7 empty] | Water | VCEM | VCEM
RB02 | 07/11/2011 | 11:20 | 0.7 | m | pH | 8.08 | [8 empty] | Water | VCEM | VCEM
RB02 | 07/11/2011 | 11:20 | 0.7 | m | Salinity | 17.4 | ppth | [7 empty] | Water | VCEM | VCEM
RB02 | 07/11/2011 | 11:20 | 0.7 | m | Specific conductance | 28325 | umho/cm |  |  |  |  | 4.4 | 1.1 | umho/cm | Water | VCEM | VCEM
RB02 | 07/11/2011 | 11:20 | 0.7 | m | Temperature, water | 31.4 | deg C | [7 empty] | Water | VCEM | VCEM
RB03 | 07/11/2011 | 12:10 |  |  | Temperature, air | 31 | deg C | [7 empty] | Air | VCEM | VCEM
RB03 | 07/11/2011 | 12:10 | 1.2 | m | Depth, bottom | 1.2 | m | [7 empty] | Water | VCEM | VCEM
RB03 | 07/11/2011 | 12:10 | 0.5 | m | Depth, Sample | 0.5 | m |  |  |  |  | 0.4 | 0.1 | m | Water | VCEM | VCEM
RB03 | 07/11/2011 | 12:10 | 0.5 | m | Depth, Secchi Disk Depth | 1 | m |  |  |  |  | 0.4 | 0.1 | m | Water | VCEM | VCEM
RB03 | 07/11/2011 | 12:10 | 1.2 | m | Dissolved oxygen (DO) | 4.04 | mg/l | [7 empty] | Water | VCEM | VCEM
RB03 | 07/11/2011 | 12:10 | 1.2 | m | pH | 8.05 | [8 empty] | Water | VCEM | VCEM
RB03 | 07/11/2011 | 12:10 | 1.2 | m | Salinity | 30.7 | ppth | [7 empty] | Water | VCEM | VCEM
RB03 | 07/11/2011 | 12:10 | 1.2 | m | Specific conductance | 47133 | umho/cm |  |  |  |  | 4.4 | 1.1 | umho/cm | Water | VCEM | VCEM
RB03 | 07/11/2011 | 12:10 | 1.2 | m | Temperature, water | 31.1 | deg C | [7 empty] | Water | VCEM | VCEM
SC01 | 07/11/2011 | 11:40 |  |  | Temperature, air | 32 | deg C | [7 empty] | Air | VCEM | VCEM
SC01 | 07/11/2011 | 11:40 | 1.3 | m | Depth, bottom | 1.3 | m | [7 empty] | Water | VCEM | VCEM
SC01 | 07/11/2011 | 11:40 | 0.5 | m | Depth, Sample | 0.5 | m |  |  |  |  | 0.4 | 0.1 | m | Water | VCEM | VCEM
SC01 | 07/11/2011 | 11:40 | 0.4 | m | Depth, Secchi Disk Depth | 0.8 | m |  |  |  |  | 0.4 | 0.1 | m | Water | VCEM | VCEM
SC01 | 07/11/2011 | 11:40 | 1.3 | m | Dissolved oxygen (DO) | 6.01 | mg/l | [7 empty] | Water | VCEM | VCEM
SC01 | 07/11/2011 | 11:40 | 1.3 | m | pH | 8.15 | [8 empty] | Water | VCEM | VCEM
SC01 | 07/11/2011 | 11:40 | 1.3 | m | Salinity | 28.7 | ppth | [7 empty] | Water | VCEM | VCEM
SC01 | 07/11/2011 | 11:40 | 1.3 | m | Specific conductance | 44502 | umho/cm |  |  |  |  | 4.4 | 1.1 | umho/cm | Water | VCEM | VCEM
SC01 | 07/11/2011 | 11:40 | 1.3 | m | Temperature, water | 29.8 | deg C | [7 empty] | Water | VCEM | VCEM
SC02 | 07/11/2011 | 11:00 |  |  | Temperature, air | 30 | deg C | [7 empty] | Air | VCEM | VCEM
SC02 | 07/11/2011 | 11:00 | 0.6 | m | Depth, bottom | 0.6 | m | [7 empty] | Water | VCEM | VCEM
SC02 | 07/11/2011 | 11:00 | 0.3 | m | Depth, Sample | 0.3 | m |  |  |  |  | 0.4 | 0.1 | m | Water | VCEM | VCEM
SC02 | 07/11/2011 | 11:00 | 0.3 | m | Depth, Secchi Disk Depth | 0.6 | m |  |  |  |  | 0.4 | 0.1 | m | Water | VCEM | VCEM
SC02 | 07/11/2011 | 11:00 | 0.6 | m | Dissolved oxygen (DO) | 5.68 | mg/l | [7 empty] | Water | VCEM | VCEM
SC02 | 07/11/2011 | 11:00 | 0.6 | m | pH | 7.95 | [8 empty] | Water | VCEM | VCEM
SC02 | 07/11/2011 | 11:00 | 0.6 | m | Salinity | 15.9 | ppth | [7 empty] | Water | VCEM | VCEM
SC02 | 07/11/2011 | 11:00 | 0.6 | m | Specific conductance | 26300 | umho/cm |  |  |  |  | 4.4 | 1.1 | umho/cm | Water | VCEM | VCEM
SC02 | 07/11/2011 | 11:00 | 0.6 | m | Temperature, water | 30.7 | deg C | [7 empty] | Water | VCEM | VCEM
SC04 | 07/11/2011 | 10:30 |  |  | Temperature, air | 29.7 | deg C | [7 empty] | Air | VCEM | VCEM
SC04 | 07/11/2011 | 10:30 | 3.2 | m | Depth, bottom | 3.2 | m | [7 empty] | Water | VCEM | VCEM
SC04 | 07/11/2011 | 10:30 | 0.5 | m | Depth, Sample | 0.5 | m |  |  |  |  | 0.4 | 0.1 | m | Water | VCEM | VCEM
SC04 | 07/11/2011 | 10:30 | 0.6 | m | Depth, Secchi Disk Depth | 1.2 | m |  |  |  |  | 0.4 | 0.1 | m | Water | VCEM | VCEM
SC04 | 07/11/2011 | 10:30 | 3.2 | m | Dissolved oxygen (DO) | 3.03 | mg/l | [7 empty] | Water | VCEM | VCEM
SC04 | 07/11/2011 | 10:30 | 3.2 | m | pH | 8.28 | [8 empty] | Water | VCEM | VCEM
SC04 | 07/11/2011 | 10:30 | 3.2 | m | Salinity | 0.54 | ppth | [7 empty] | Water | VCEM | VCEM
SC04 | 07/11/2011 | 10:30 | 3.2 | m | Specific conductance | 1047 | umho/cm |  |  |  |  | 4.4 | 1.1 | umho/cm | Water | VCEM | VCEM
SC04 | 07/11/2011 | 10:30 | 3.2 | m | Temperature, water | 27.1 | deg C | [7 empty] | Water | VCEM | VCEM
HL14 | 07/12/2011 | 13:30 |  |  | Temperature, air | 27.7 | deg C | [7 empty] | Air | VCEM | VCEM
HL14 | 07/12/2011 | 13:30 |  |  | Depth of Collection-m | 0.5 | m | [7 empty] | Water | VCEM | VCEM
HL14 | 07/12/2011 | 13:30 |  |  | Depth, bottom | 1.4 | m | [7 empty] | Water | VCEM | VCEM
HL14 | 07/12/2011 | 13:30 |  |  | Depth, Secchi disk depth | 0.6 | m | [7 empty] | Water | VCEM | VCEM
HL14 | 07/12/2011 | 13:30 |  |  | Dissolved oxygen (DO) | 7.7 | mg/l | [7 empty] | Water | VCEM | VCEM | 1
HL14 | 07/12/2011 | 13:30 |  |  | pH-Field | 8 | None | [7 empty] | Water | VCEM | VCEM | 1
HL14 | 07/12/2011 | 13:30 |  |  | Salinity | 31.07 | ppth | [7 empty] | Water | VCEM | VCEM | 1
HL14 | 07/12/2011 | 13:30 |  |  | Specific conductance-Field | 47741 | umhos/cm | [7 empty] | Water | VCEM | VCEM | 1
HL14 | 07/12/2011 | 13:30 |  |  | Temperature, water | 30.74 | deg C | [7 empty] | Water | VCEM | VCEM | 1
HL17 | 07/12/2011 | 12:40 |  |  | Temperature, air | 28.7 | deg C | [7 empty] | Air | VCEM | VCEM
HL17 | 07/12/2011 | 12:40 | 2.7 | m | Depth, bottom | 2.7 | m | [7 empty] | Water | VCEM | VCEM
HL17 | 07/12/2011 | 12:40 | 0.5 | m | Depth, Sample | 0.5 | m |  |  |  |  | 0.4 | 0.1 | m | Water | VCEM | VCEM
HL17 | 07/12/2011 | 12:40 | 0.3 | m | Depth, Secchi Disk Depth | 0.6 | m |  |  |  |  | 0.4 | 0.1 | m | Water | VCEM | VCEM
HL17 | 07/12/2011 | 12:40 | 2.7 | m | Dissolved oxygen (DO) | 6.49 | mg/l | [7 empty] | Water | VCEM | VCEM
HL17 | 07/12/2011 | 12:40 | 2.7 | m | pH | 7.89 | [8 empty] | Water | VCEM | VCEM
HL17 | 07/12/2011 | 12:40 | 2.7 | m | Salinity | 33.81 | ppth | [7 empty] | Water | VCEM | VCEM
HL17 | 07/12/2011 | 12:40 | 2.7 | m | Specific conductance | 51486 | umho/cm |  |  |  |  | 4.4 | 1.1 | umho/cm | Water | VCEM | VCEM
HL17 | 07/12/2011 | 12:40 | 2.7 | m | Temperature, water | 28.71 | deg C | [7 empty] | Water | VCEM | VCEM
HL18 | 07/12/2011 | 12:00 |  |  | Temperature, air | 29 | deg C | [7 empty] | Air | VCEM | VCEM
HL18 | 07/12/2011 | 12:00 |  |  | Depth of Collection-m | 0.5 | m | [7 empty] | Water | VCEM | VCEM
HL18 | 07/12/2011 | 12:00 |  |  | Depth, bottom | 1.5 | m | [7 empty] | Water | VCEM | VCEM
HL18 | 07/12/2011 | 12:00 |  |  | Depth, Secchi disk depth | 1 | m | [7 empty] | Water | VCEM | VCEM
HL18 | 07/12/2011 | 12:00 |  |  | Dissolved oxygen (DO) | 6.31 | mg/l | [7 empty] | Water | VCEM | VCEM | 1
HL18 | 07/12/2011 | 12:00 |  |  | pH-Field | 8 | None | [7 empty] | Water | VCEM | VCEM | 1
HL18 | 07/12/2011 | 12:00 |  |  | Salinity | 34.8 | ppth | [7 empty] | Water | VCEM | VCEM | 1
HL18 | 07/12/2011 | 12:00 |  |  | Specific conductance-Field | 52829 | umhos/cm | [7 empty] | Water | VCEM | VCEM | 1
HL18 | 07/12/2011 | 12:00 |  |  | Temperature, water | 26.39 | deg C | [7 empty] | Water | VCEM | VCEM | 1
HL19 | 07/12/2011 | 10:50 |  |  | Temperature, air | 29.7 | deg C | [7 empty] | Air | VCEM | VCEM
HL19 | 07/12/2011 | 10:50 | 1.2 | m | Depth, bottom | 1.2 | m | [7 empty] | Water | VCEM | VCEM
HL19 | 07/12/2011 | 10:50 | 0.5 | m | Depth, Sample | 0.5 | m |  |  |  |  | 0.4 | 0.1 | m | Water | VCEM | VCEM
HL19 | 07/12/2011 | 10:50 | 0.55 | m | Depth, Secchi Disk Depth | 1.1 | m |  |  |  |  | 0.4 | 0.1 | m | Water | VCEM | VCEM
HL19 | 07/12/2011 | 10:50 | 1.2 | m | Dissolved oxygen (DO) | 5.94 | mg/l | [7 empty] | Water | VCEM | VCEM
HL19 | 07/12/2011 | 10:50 | 1.2 | m | pH | 8.03 | [8 empty] | Water | VCEM | VCEM
HL19 | 07/12/2011 | 10:50 | 1.2 | m | Salinity | 35.15 | ppth | [7 empty] | Water | VCEM | VCEM
HL19 | 07/12/2011 | 10:50 | 1.2 | m | Specific conductance | 53318 | umho/cm |  |  |  |  | 4.4 | 1.1 | umho/cm | Water | VCEM | VCEM
HL19 | 07/12/2011 | 10:50 | 1.2 | m | Temperature, water | 25.26 | deg C | [7 empty] | Water | VCEM | VCEM
HL20 | 07/12/2011 | 11:20 |  |  | Temperature, air | 26.5 | deg C | [7 empty] | Air | VCEM | VCEM
HL20 | 07/12/2011 | 11:20 | 1.4 | m | Depth, bottom | 1.4 | m | [7 empty] | Water | VCEM | VCEM
HL20 | 07/12/2011 | 11:20 | 0.5 | m | Depth, Sample | 0.5 | m |  |  |  |  | 0.4 | 0.1 | m | Water | VCEM | VCEM
HL20 | 07/12/2011 | 11:20 | 0.5 | m | Depth, Secchi Disk Depth | 1 | m |  |  |  |  | 0.4 | 0.1 | m | Water | VCEM | VCEM
HL20 | 07/12/2011 | 11:20 | 1.4 | m | Dissolved oxygen (DO) | 6.65 | mg/l | [7 empty] | Water | VCEM | VCEM
HL20 | 07/12/2011 | 11:20 | 1.4 | m | pH | 8.04 | [8 empty] | Water | VCEM | VCEM
HL20 | 07/12/2011 | 11:20 | 1.4 | m | Salinity | 35.89 | ppth | [7 empty] | Water | VCEM | VCEM
HL20 | 07/12/2011 | 11:20 | 1.4 | m | Specific conductance | 54241 | umho/cm |  |  |  |  | 4.4 | 1.1 | umho/cm | Water | VCEM | VCEM
HL20 | 07/12/2011 | 11:20 | 1.4 | m | Temperature, water | 23.72 | deg C | [7 empty] | Water | VCEM | VCEM
HL14 | 2011-08-03 | 11:10 |  |  | Temperature, air | 28.6 | deg C | [7 empty] | Air | VCEM | VCEM
HL14 | 2011-08-03 | 11:10 |  |  | Depth of Collection-m | 0.5 | m | [7 empty] | Water | VCEM | VCEM
HL14 | 2011-08-03 | 11:10 |  |  | Depth, bottom | 2.6 | m | [7 empty] | Water | VCEM | VCEM
HL14 | 2011-08-03 | 11:10 |  |  | Depth, Secchi disk depth | 0.8 | m | [7 empty] | Water | VCEM | VCEM
HL14 | 2011-08-03 | 11:10 |  |  | Dissolved oxygen (DO) | 5.61 | mg/l | [7 empty] | Water | VCEM | VCEM | 1
HL14 | 2011-08-03 | 11:10 |  |  | pH-Field | 7.99 | None | [7 empty] | Water | VCEM | VCEM | 1
HL14 | 2011-08-03 | 11:10 |  |  | Salinity | 33.4 | ppth | [7 empty] | Water | VCEM | VCEM | 1
HL14 | 2011-08-03 | 11:10 |  |  | Specific conductance-Field | 50922 | umhos/cm | [7 empty] | Water | VCEM | VCEM | 1
HL14 | 2011-08-03 | 11:10 |  |  | Temperature, water | 30.8 | deg C | [7 empty] | Water | VCEM | VCEM | 1
HL18 | 2011-08-03 | 10:20 |  |  | Temperature, air | 28.2 | deg C | [7 empty] | Air | VCEM | VCEM
HL18 | 2011-08-03 | 10:20 |  |  | Depth of Collection-m | 0.5 | m | [7 empty] | Water | VCEM | VCEM
HL18 | 2011-08-03 | 10:20 |  |  | Depth, bottom | 3.9 | m | [7 empty] | Water | VCEM | VCEM
HL18 | 2011-08-03 | 10:20 |  |  | Depth, Secchi disk depth | 1.3 | m | [7 empty] | Water | VCEM | VCEM
HL18 | 2011-08-03 | 10:20 |  |  | Dissolved oxygen (DO) | 5.71 | mg/l | [7 empty] | Water | VCEM | VCEM | 1
HL18 | 2011-08-03 | 10:20 |  |  | pH-Field | 8.01 | None | [7 empty] | Water | VCEM | VCEM | 1
HL18 | 2011-08-03 | 10:20 |  |  | Salinity | 36.2 | ppth | [7 empty] | Water | VCEM | VCEM | 1
HL18 | 2011-08-03 | 10:20 |  |  | Specific conductance-Field | 54775 | umhos/cm | [7 empty] | Water | VCEM | VCEM | 1
HL18 | 2011-08-03 | 10:20 |  |  | Temperature, water | 26.7 | deg C | [7 empty] | Water | VCEM | VCEM | 1
RB01 | 2011-08-03 | 11:50 |  |  | Temperature, air | 29.1 | deg C | [7 empty] | Air | VCEM | VCEM
RB01 | 2011-08-03 | 11:50 |  |  | Depth of Collection-m | 0.5 | m | [7 empty] | Water | VCEM | VCEM
RB01 | 2011-08-03 | 11:50 |  |  | Depth, bottom | 2.3 | m | [7 empty] | Water | VCEM | VCEM
RB01 | 2011-08-03 | 11:50 |  |  | Depth, Secchi disk depth | 1 | m | [7 empty] | Water | VCEM | VCEM
RB01 | 2011-08-03 | 11:50 |  |  | Dissolved oxygen (DO) | 5.04 | mg/l | [7 empty] | Water | VCEM | VCEM | 1
RB01 | 2011-08-03 | 11:50 |  |  | pH-Field | 8.05 | None | [7 empty] | Water | VCEM | VCEM | 1
RB01 | 2011-08-03 | 11:50 |  |  | Salinity | 34.9 | ppth | [7 empty] | Water | VCEM | VCEM | 1
RB01 | 2011-08-03 | 11:50 |  |  | Specific conductance-Field | 53023 | umhos/cm | [7 empty] | Water | VCEM | VCEM | 1
RB01 | 2011-08-03 | 11:50 |  |  | Temperature, water | 30.1 | deg C | [7 empty] | Water | VCEM | VCEM | 1
HL14 | 2011-09-07 | 11:20 |  |  | Temperature, air | 26.2 | deg C | [7 empty] | Air | VCEM | VCEM
HL14 | 2011-09-07 | 11:20 |  |  | Depth of Collection-m | 0.5 | m | [7 empty] | Water | VCEM | VCEM
HL14 | 2011-09-07 | 11:20 |  |  | Depth, bottom | 2.3 | m | [7 empty] | Water | VCEM | VCEM
HL14 | 2011-09-07 | 11:20 |  |  | Depth, Secchi disk depth | 0.9 | m | [7 empty] | Water | VCEM | VCEM
HL14 | 2011-09-07 | 11:20 |  |  | Dissolved oxygen (DO) | 5.96 | mg/l | [7 empty] | Water | VCEM | VCEM | 1
HL14 | 2011-09-07 | 11:20 |  |  | pH-Field | 7.99 | None | [7 empty] | Water | VCEM | VCEM | 1
HL14 | 2011-09-07 | 11:20 |  |  | Salinity | 30.2 | ppth | [7 empty] | Water | VCEM | VCEM | 1
HL14 | 2011-09-07 | 11:20 |  |  | Specific conductance-Field | 46621 | umhos/cm | [7 empty] | Water | VCEM | VCEM | 1
HL14 | 2011-09-07 | 11:20 |  |  | Temperature, water | 29.1 | deg C | [7 empty] | Water | VCEM | VCEM | 1
HL18 | 2011-09-07 | 12:10 |  |  | Temperature, air | 26.4 | deg C | [7 empty] | Air | VCEM | VCEM
HL18 | 2011-09-07 | 12:10 |  |  | Depth of Collection-m | 0.5 | m | [7 empty] | Water | VCEM | VCEM
HL18 | 2011-09-07 | 12:10 |  |  | Depth, bottom | 5.6 | m | [7 empty] | Water | VCEM | VCEM
HL18 | 2011-09-07 | 12:10 |  |  | Depth, Secchi disk depth | 1 | m | [7 empty] | Water | VCEM | VCEM
HL18 | 2011-09-07 | 12:10 |  |  | Dissolved oxygen (DO) | 5.6 | mg/l | [7 empty] | Water | VCEM | VCEM | 1
HL18 | 2011-09-07 | 12:10 |  |  | pH-Field | 7.98 | None | [7 empty] | Water | VCEM | VCEM | 1
HL18 | 2011-09-07 | 12:10 |  |  | Salinity | 34 | ppth | [7 empty] | Water | VCEM | VCEM | 1
HL18 | 2011-09-07 | 12:10 |  |  | Specific conductance-Field | 51809 | umhos/cm | [7 empty] | Water | VCEM | VCEM | 1
HL18 | 2011-09-07 | 12:10 |  |  | Temperature, water | 28.8 | deg C | [7 empty] | Water | VCEM | VCEM | 1
RB01 | 2011-09-07 | 10:40 |  |  | Temperature, air | 25.6 | deg C | [7 empty] | Air | VCEM | VCEM
RB01 | 2011-09-07 | 10:40 |  |  | Depth of Collection-m | 0.5 | m | [7 empty] | Water | VCEM | VCEM
RB01 | 2011-09-07 | 10:40 |  |  | Depth, bottom | 1.9 | m | [7 empty] | Water | VCEM | VCEM
RB01 | 2011-09-07 | 10:40 |  |  | Depth, Secchi disk depth | 0.9 | m | [7 empty] | Water | VCEM | VCEM
RB01 | 2011-09-07 | 10:40 |  |  | Dissolved oxygen (DO) | 5.54 | mg/l | [7 empty] | Water | VCEM | VCEM | 1
RB01 | 2011-09-07 | 10:40 |  |  | pH-Field | 7.88 | None | [7 empty] | Water | VCEM | VCEM | 1
RB01 | 2011-09-07 | 10:40 |  |  | Salinity | 31.8 | ppth | [7 empty] | Water | VCEM | VCEM | 1
RB01 | 2011-09-07 | 10:40 |  |  | Specific conductance-Field | 48767 | umhos/cm | [7 empty] | Water | VCEM | VCEM | 1
RB01 | 2011-09-07 | 10:40 |  |  | Temperature, water | 28.8 | deg C | [7 empty] | Water | VCEM | VCEM | 1
RB03 | 10/03/2011 | 12:50 |  |  | Temperature, air | 28.5 | deg C | [7 empty] | Air | VCEM | VCEM
RB03 | 10/03/2011 | 12:50 | 1.5 | m | Depth, bottom | 1.5 | m | [7 empty] | Water | VCEM | VCEM
RB03 | 10/03/2011 | 12:50 | 0.5 | m | Depth, Sample | 0.5 | m |  |  |  |  | 0.4 | 0.1 | m | Water | VCEM | VCEM
RB03 | 10/03/2011 | 12:50 | 0.45 | m | Depth, Secchi Disk Depth | 0.9 | m |  |  |  |  | 0.4 | 0.1 | m | Water | VCEM | VCEM
RB03 | 10/03/2011 | 12:50 | 1.5 | m | Dissolved oxygen (DO) | 5.45 | mg/l | [7 empty] | Water | VCEM | VCEM
RB03 | 10/03/2011 | 12:50 | 1.5 | m | pH | 8.48 | [8 empty] | Water | VCEM | VCEM
RB03 | 10/03/2011 | 12:50 | 1.5 | m | Salinity | 30.3 | ppth | [7 empty] | Water | VCEM | VCEM
RB03 | 10/03/2011 | 12:50 | 1.5 | m | Specific conductance | 46935 | umho/cm |  |  |  |  | 4.4 | 1.1 | umho/cm | Water | VCEM | VCEM
RB03 | 10/03/2011 | 12:50 | 1.5 | m | Temperature, water | 26.6 | deg C | [7 empty] | Water | VCEM | VCEM
SC01 | 10/03/2011 | 12:40 |  |  | Temperature, air | 28.3 | deg C | [7 empty] | Air | VCEM | VCEM
SC01 | 10/03/2011 | 12:40 | 2 | m | Depth, bottom | 2 | m | [7 empty] | Water | VCEM | VCEM
SC01 | 10/03/2011 | 12:40 | 0.5 | m | Depth, Sample | 0.5 | m |  |  |  |  | 0.4 | 0.1 | m | Water | VCEM | VCEM
SC01 | 10/03/2011 | 12:40 | 0.45 | m | Depth, Secchi Disk Depth | 0.9 | m |  |  |  |  | 0.4 | 0.1 | m | Water | VCEM | VCEM
SC01 | 10/03/2011 | 12:40 | 2 | m | Dissolved oxygen (DO) | 5.88 | mg/l | [7 empty] | Water | VCEM | VCEM
SC01 | 10/03/2011 | 12:40 | 2 | m | pH | 8.37 | [8 empty] | Water | VCEM | VCEM
SC01 | 10/03/2011 | 12:40 | 2 | m | Salinity | 31.8 | ppth | [7 empty] | Water | VCEM | VCEM
SC01 | 10/03/2011 | 12:40 | 2 | m | Specific conductance | 48763 | umho/cm |  |  |  |  | 4.4 | 1.1 | umho/cm | Water | VCEM | VCEM
SC01 | 10/03/2011 | 12:40 | 2 | m | Temperature, water | 25.3 | deg C | [7 empty] | Water | VCEM | VCEM
SC02 | 10/03/2011 | 12:20 |  |  | Temperature, air | 25.5 | deg C | [7 empty] | Air | VCEM | VCEM
SC02 | 10/03/2011 | 12:20 | 0.6 | m | Depth, bottom | 0.6 | m | [7 empty] | Water | VCEM | VCEM
SC02 | 10/03/2011 | 12:20 | 0.4 | m | Depth, Sample | 0.4 | m |  |  |  |  | 0.4 | 0.1 | m | Water | VCEM | VCEM
SC02 | 10/03/2011 | 12:20 | 0.3 | m | Depth, Secchi Disk Depth | 0.6 | m |  |  |  |  | 0.4 | 0.1 | m | Water | VCEM | VCEM
SC02 | 10/03/2011 | 12:20 | 0.6 | m | Dissolved oxygen (DO) | 5.77 | mg/l | [7 empty] | Water | VCEM | VCEM
SC02 | 10/03/2011 | 12:20 | 0.6 | m | pH | 8.15 | [8 empty] | Water | VCEM | VCEM
SC02 | 10/03/2011 | 12:20 | 0.6 | m | Salinity | 20 | ppth | [7 empty] | Water | VCEM | VCEM
SC02 | 10/03/2011 | 12:20 | 0.6 | m | Specific conductance | 32290 | umho/cm |  |  |  |  | 4.4 | 1.1 | umho/cm | Water | VCEM | VCEM
SC02 | 10/03/2011 | 12:20 | 0.6 | m | Temperature, water | 25.6 | deg C | [7 empty] | Water | VCEM | VCEM
SC04 | 10/03/2011 | 11:00 |  |  | Temperature, air | 24 | deg C | [7 empty] | Air | VCEM | VCEM
SC04 | 10/03/2011 | 11:00 | 2.4 | m | Depth, bottom | 2.4 | m | [7 empty] | Water | VCEM | VCEM
SC04 | 10/03/2011 | 11:00 | 0.5 | m | Depth, Sample | 0.5 | m |  |  |  |  | 0.4 | 0.1 | m | Water | VCEM | VCEM
SC04 | 10/03/2011 | 11:00 | 0.4 | m | Depth, Secchi Disk Depth | 0.8 | m |  |  |  |  | 0.4 | 0.1 | m | Water | VCEM | VCEM
SC04 | 10/03/2011 | 11:00 | 2.4 | m | Dissolved oxygen (DO) | 3.04 | mg/l | [7 empty] | Water | VCEM | VCEM
SC04 | 10/03/2011 | 11:00 | 2.4 | m | pH | 8.28 | [8 empty] | Water | VCEM | VCEM
SC04 | 10/03/2011 | 11:00 | 2.4 | m | Salinity | 0.8 | ppth | [7 empty] | Water | VCEM | VCEM
SC04 | 10/03/2011 | 11:00 | 2.4 | m | Specific conductance | 1481 | umho/cm |  |  |  |  | 4.4 | 1.1 | umho/cm | Water | VCEM | VCEM
SC04 | 10/03/2011 | 11:00 | 2.4 | m | Temperature, water | 23.04 | deg C | [7 empty] | Water | VCEM | VCEM
HL17 | 10/04/2011 | 11:50 |  |  | Temperature, air | 25.8 | deg C | [7 empty] | Air | VCEM | VCEM
HL17 | 10/04/2011 | 11:50 | 3.3 | m | Depth, bottom | 3.3 | m | [7 empty] | Water | VCEM | VCEM
HL17 | 10/04/2011 | 11:50 | 0.5 | m | Depth, Sample | 0.5 | m |  |  |  |  | 0.4 | 0.1 | m | Water | VCEM | VCEM
HL17 | 10/04/2011 | 11:50 | 0.4 | m | Depth, Secchi Disk Depth | 0.8 | m |  |  |  |  | 0.4 | 0.1 | m | Water | VCEM | VCEM
HL17 | 10/04/2011 | 11:50 | 3.3 | m | Dissolved oxygen (DO) | 6.66 | mg/l | [7 empty] | Water | VCEM | VCEM
HL17 | 10/04/2011 | 11:50 | 3.3 | m | pH | 7.85 | [8 empty] | Water | VCEM | VCEM
HL17 | 10/04/2011 | 11:50 | 3.3 | m | Salinity | 31.18 | ppth | [7 empty] | Water | VCEM | VCEM
HL17 | 10/04/2011 | 11:50 | 3.3 | m | Specific conductance | 47900 | umho/cm |  |  |  |  | 4.4 | 1.1 | umho/cm | Water | VCEM | VCEM
HL17 | 10/04/2011 | 11:50 | 3.3 | m | Temperature, water | 24.91 | deg C | [7 empty] | Water | VCEM | VCEM
HL19 | 10/04/2011 | 10:40 |  |  | Temperature, air | 26.7 | deg C | [7 empty] | Air | VCEM | VCEM
HL19 | 10/04/2011 | 10:40 | 2.6 | m | Depth, bottom | 2.6 | m | [7 empty] | Water | VCEM | VCEM
HL19 | 10/04/2011 | 10:40 | 0.5 | m | Depth, Sample | 0.5 | m |  |  |  |  | 0.4 | 0.1 | m | Water | VCEM | VCEM
HL19 | 10/04/2011 | 10:40 | 0.55 | m | Depth, Secchi Disk Depth | 1.1 | m |  |  |  |  | 0.4 | 0.1 | m | Water | VCEM | VCEM
HL19 | 10/04/2011 | 10:40 | 2.6 | m | Dissolved oxygen (DO) | 5.64 | mg/l | [7 empty] | Water | VCEM | VCEM
HL19 | 10/04/2011 | 10:40 | 2.6 | m | pH | 8.03 | [8 empty] | Water | VCEM | VCEM
HL19 | 10/04/2011 | 10:40 | 2.6 | m | Salinity | 32.87 | ppth | [7 empty] | Water | VCEM | VCEM
HL19 | 10/04/2011 | 10:40 | 2.6 | m | Specific conductance | 50337 | umho/cm |  |  |  |  | 4.4 | 1.1 | umho/cm | Water | VCEM | VCEM
HL19 | 10/04/2011 | 10:40 | 2.6 | m | Temperature, water | 25.21 | deg C | [7 empty] | Water | VCEM | VCEM
HL20 | 10/04/2011 | 11:10 |  |  | Temperature, air | 25.1 | deg C | [7 empty] | Air | VCEM | VCEM
HL20 | 10/04/2011 | 11:10 | 3 | m | Depth, bottom | 3 | m | [7 empty] | Water | VCEM | VCEM
HL20 | 10/04/2011 | 11:10 | 0.5 | m | Depth, Sample | 0.5 | m |  |  |  |  | 0.4 | 0.1 | m | Water | VCEM | VCEM
HL20 | 10/04/2011 | 11:10 | 0.65 | m | Depth, Secchi Disk Depth | 1.3 | m |  |  |  |  | 0.4 | 0.1 | m | Water | VCEM | VCEM
HL20 | 10/04/2011 | 11:10 | 3 | m | Dissolved oxygen (DO) | 6.36 | mg/l | [7 empty] | Water | VCEM | VCEM
HL20 | 10/04/2011 | 11:10 | 3 | m | pH | 7.88 | [8 empty] | Water | VCEM | VCEM
HL20 | 10/04/2011 | 11:10 | 3 | m | Salinity | 34.36 | ppth | [7 empty] | Water | VCEM | VCEM
HL20 | 10/04/2011 | 11:10 | 3 | m | Specific conductance | 52266 | umho/cm |  |  |  |  | 4.4 | 1.1 | umho/cm | Water | VCEM | VCEM
HL20 | 10/04/2011 | 11:10 | 3 | m | Temperature, water | 25.95 | deg C | [7 empty] | Water | VCEM | VCEM
RB02 | 03/05/2012 | 11:20 |  |  | Temperature, air | 21.7 | deg C | [7 empty] | Air | VCEM | VCEM
RB02 | 03/05/2012 | 11:20 | 0.5 | m | Depth, bottom | 0.5 | m | [7 empty] | Water | VCEM | VCEM
RB02 | 03/05/2012 | 11:20 | 0.2 | m | Depth, Sample | 0.2 | m |  |  |  |  | 0.4 | 0.1 | m | Water | VCEM | VCEM
RB02 | 03/05/2012 | 11:20 | 0.25 | m | Depth, Secchi Disk Depth | 0.5 | m |  |  |  |  | 0.4 | 0.1 | m | Water | VCEM | VCEM
RB02 | 03/05/2012 | 11:20 | 0.5 | m | Dissolved oxygen (DO) | 6.63 | mg/l | [7 empty] | Water | VCEM | VCEM
RB02 | 03/05/2012 | 11:20 | 0.5 | m | pH | 7.56 | [8 empty] | Water | VCEM | VCEM
RB02 | 03/05/2012 | 11:20 | 0.5 | m | Salinity | 12.6 | ppth | [7 empty] | Water | VCEM | VCEM
RB02 | 03/05/2012 | 11:20 | 0.5 | m | Specific conductance | 20783 | umho/cm |  |  |  |  | 4.4 | 1.1 | umho/cm | Water | VCEM | VCEM
RB02 | 03/05/2012 | 11:20 | 0.5 | m | Temperature, water | 21.3 | deg C | [7 empty] | Water | VCEM | VCEM
RB03 | 03/05/2012 | 12:00 |  |  | Temperature, air | 26.5 | deg C | [7 empty] | Air | VCEM | VCEM
RB03 | 03/05/2012 | 12:00 | 1.4 | m | Depth, bottom | 1.4 | m | [7 empty] | Water | VCEM | VCEM
RB03 | 03/05/2012 | 12:00 | 0.5 | m | Depth, Sample | 0.5 | m |  |  |  |  | 0.4 | 0.1 | m | Water | VCEM | VCEM
RB03 | 03/05/2012 | 12:00 | 0.55 | m | Depth, Secchi Disk Depth | 1.1 | m |  |  |  |  | 0.4 | 0.1 | m | Water | VCEM | VCEM
RB03 | 03/05/2012 | 12:00 | 1.4 | m | Dissolved oxygen (DO) | 4.93 | mg/l | [7 empty] | Water | VCEM | VCEM
RB03 | 03/05/2012 | 12:00 | 1.4 | m | pH | 7.48 | [8 empty] | Water | VCEM | VCEM
RB03 | 03/05/2012 | 12:00 | 1.4 | m | Salinity | 31 | ppth | [7 empty] | Water | VCEM | VCEM
RB03 | 03/05/2012 | 12:00 | 1.4 | m | Specific conductance | 47633 | umho/cm |  |  |  |  | 4.4 | 1.1 | umho/cm | Water | VCEM | VCEM
RB03 | 03/05/2012 | 12:00 | 1.4 | m | Temperature, water | 23.9 | deg C | [7 empty] | Water | VCEM | VCEM
SC01 | 03/05/2012 | 11:40 |  |  | Temperature, air | 22.2 | deg C | [7 empty] | Air | VCEM | VCEM
SC01 | 03/05/2012 | 11:40 | 1.9 | m | Depth, bottom | 1.9 | m | [7 empty] | Water | VCEM | VCEM
SC01 | 03/05/2012 | 11:40 | 0.5 | m | Depth, Sample | 0.5 | m |  |  |  |  | 0.4 | 0.1 | m | Water | VCEM | VCEM
SC01 | 03/05/2012 | 11:40 | 0.65 | m | Depth, Secchi Disk Depth | 1.3 | m |  |  |  |  | 0.4 | 0.1 | m | Water | VCEM | VCEM
SC01 | 03/05/2012 | 11:40 | 1.9 | m | Dissolved oxygen (DO) | 7.54 | mg/l | [7 empty] | Water | VCEM | VCEM
SC01 | 03/05/2012 | 11:40 | 1.9 | m | pH | 7.81 | [8 empty] | Water | VCEM | VCEM
SC01 | 03/05/2012 | 11:40 | 1.9 | m | Salinity | 33.4 | ppth | [7 empty] | Water | VCEM | VCEM
SC01 | 03/05/2012 | 11:40 | 1.9 | m | Specific conductance | 50881 | umho/cm |  |  |  |  | 4.4 | 1.1 | umho/cm | Water | VCEM | VCEM
SC01 | 03/05/2012 | 11:40 | 1.9 | m | Temperature, water | 19.9 | deg C | [7 empty] | Water | VCEM | VCEM
SC02 | 03/05/2012 | 10:50 |  |  | Temperature, air | 21.5 | deg C | [7 empty] | Air | VCEM | VCEM
SC02 | 03/05/2012 | 10:50 | 0.9 | m | Depth, bottom | 0.9 | m | [7 empty] | Water | VCEM | VCEM
SC02 | 03/05/2012 | 10:50 | 0.5 | m | Depth, Sample | 0.5 | m |  |  |  |  | 0.4 | 0.1 | m | Water | VCEM | VCEM
SC02 | 03/05/2012 | 10:50 | 0.45 | m | Depth, Secchi Disk Depth | 0.9 | m |  |  |  |  | 0.4 | 0.1 | m | Water | VCEM | VCEM
SC02 | 03/05/2012 | 10:50 | 0.9 | m | Dissolved oxygen (DO) | 6.83 | mg/l | [7 empty] | Water | VCEM | VCEM
SC02 | 03/05/2012 | 10:50 | 0.9 | m | pH | 7.66 | [8 empty] | Water | VCEM | VCEM
SC02 | 03/05/2012 | 10:50 | 0.9 | m | Salinity | 26.4 | ppth | [7 empty] | Water | VCEM | VCEM
SC02 | 03/05/2012 | 10:50 | 0.9 | m | Specific conductance | 41106 | umho/cm |  |  |  |  | 4.4 | 1.1 | umho/cm | Water | VCEM | VCEM
SC02 | 03/05/2012 | 10:50 | 0.9 | m | Temperature, water | 19 | deg C | [7 empty] | Water | VCEM | VCEM
SC04 | 03/05/2012 | 10:00 |  |  | Temperature, air | 22.6 | deg C | [7 empty] | Air | VCEM | VCEM
SC04 | 03/05/2012 | 10:00 | 3.1 | m | Depth, bottom | 3.1 | m | [7 empty] | Water | VCEM | VCEM
SC04 | 03/05/2012 | 10:00 | 0.5 | m | Depth, Sample | 0.5 | m |  |  |  |  | 0.4 | 0.1 | m | Water | VCEM | VCEM
SC04 | 03/05/2012 | 10:00 | 0.65 | m | Depth, Secchi Disk Depth | 1.3 | m |  |  |  |  | 0.4 | 0.1 | m | Water | VCEM | VCEM
SC04 | 03/05/2012 | 10:00 | 3.1 | m | Dissolved oxygen (DO) | 6.56 | mg/l | [7 empty] | Water | VCEM | VCEM
SC04 | 03/05/2012 | 10:00 | 3.1 | m | pH | 7.2 | [8 empty] | Water | VCEM | VCEM
SC04 | 03/05/2012 | 10:00 | 3.1 | m | Salinity | 6.77 | ppth | [7 empty] | Water | VCEM | VCEM
SC04 | 03/05/2012 | 10:00 | 3.1 | m | Specific conductance | 11729 | umho/cm |  |  |  |  | 4.4 | 1.1 | umho/cm | Water | VCEM | VCEM
SC04 | 03/05/2012 | 10:00 | 3.1 | m | Temperature, water | 18.9 | deg C | [7 empty] | Water | VCEM | VCEM
HL17 | 04/03/2012 | 11:30 |  |  | Temperature, air | 26 | deg C | [7 empty] | Air | VCEM | VCEM
HL17 | 04/03/2012 | 11:30 | 2.8 | m | Depth, bottom | 2.8 | m | [7 empty] | Water | VCEM | VCEM
HL17 | 04/03/2012 | 11:30 | 0.5 | m | Depth, Sample | 0.5 | m |  |  |  |  | 0.4 | 0.1 | m | Water | VCEM | VCEM
HL17 | 04/03/2012 | 11:30 | 0.75 | m | Depth, Secchi Disk Depth | 1.5 | m |  |  |  |  | 0.4 | 0.1 | m | Water | VCEM | VCEM
HL17 | 04/03/2012 | 11:30 | 2.8 | m | Dissolved oxygen (DO) | 6.58 | mg/l | [7 empty] | Water | VCEM | VCEM
HL17 | 04/03/2012 | 11:30 | 2.8 | m | pH | 7.94 | [8 empty] | Water | VCEM | VCEM
HL17 | 04/03/2012 | 11:30 | 2.8 | m | Salinity | 36.4 | ppth | [7 empty] | Water | VCEM | VCEM
HL17 | 04/03/2012 | 11:30 | 2.8 | m | Specific conductance | 54901 | umho/cm |  |  |  |  | 4.4 | 1.1 | umho/cm | Water | VCEM | VCEM
HL17 | 04/03/2012 | 11:30 | 2.8 | m | Temperature, water | 24.6 | deg C | [7 empty] | Water | VCEM | VCEM
HL19 | 04/03/2012 | 11:40 |  |  | Temperature, air | 26 | deg C | [7 empty] | Air | VCEM | VCEM
HL19 | 04/03/2012 | 11:40 | 1.3 | m | Depth, bottom | 1.3 | m | [7 empty] | Water | VCEM | VCEM
HL19 | 04/03/2012 | 11:40 | 0.5 | m | Depth, Sample | 0.5 | m |  |  |  |  | 0.4 | 0.1 | m | Water | VCEM | VCEM
HL19 | 04/03/2012 | 11:40 | 0.5 | m | Depth, Secchi Disk Depth | 1 | m |  |  |  |  | 0.4 | 0.1 | m | Water | VCEM | VCEM
HL19 | 04/03/2012 | 11:40 | 1.3 | m | Dissolved oxygen (DO) | 6.6 | mg/l | [7 empty] | Water | VCEM | VCEM
HL19 | 04/03/2012 | 11:40 | 1.3 | m | pH | 7.94 | [8 empty] | Water | VCEM | VCEM
HL19 | 04/03/2012 | 11:40 | 1.3 | m | Salinity | 36.6 | ppth | [7 empty] | Water | VCEM | VCEM
HL19 | 04/03/2012 | 11:40 | 1.3 | m | Specific conductance | 55172 | umho/cm |  |  |  |  | 4.4 | 1.1 | umho/cm | Water | VCEM | VCEM
HL19 | 04/03/2012 | 11:40 | 1.3 | m | Temperature, water | 24.3 | deg C | [7 empty] | Water | VCEM | VCEM
HL20 | 04/03/2012 | 12:10 |  |  | Temperature, air | 26.9 | deg C | [7 empty] | Air | VCEM | VCEM
HL20 | 04/03/2012 | 12:10 | 4.3 | m | Depth, bottom | 4.3 | m | [7 empty] | Water | VCEM | VCEM
HL20 | 04/03/2012 | 12:10 | 0.5 | m | Depth, Sample | 0.5 | m |  |  |  |  | 0.4 | 0.1 | m | Water | VCEM | VCEM
HL20 | 04/03/2012 | 12:10 | 1.35 | m | Depth, Secchi Disk Depth | 2.7 | m |  |  |  |  | 0.4 | 0.1 | m | Water | VCEM | VCEM
HL20 | 04/03/2012 | 12:10 | 4.3 | m | Dissolved oxygen (DO) | 6.87 | mg/l | [7 empty] | Water | VCEM | VCEM
HL20 | 04/03/2012 | 12:10 | 4.3 | m | pH | 7.97 | [8 empty] | Water | VCEM | VCEM
HL20 | 04/03/2012 | 12:10 | 4.3 | m | Salinity | 36.9 | ppth | [7 empty] | Water | VCEM | VCEM
HL20 | 04/03/2012 | 12:10 | 4.3 | m | Specific conductance | 55512 | umho/cm |  |  |  |  | 4.4 | 1.1 | umho/cm | Water | VCEM | VCEM
HL20 | 04/03/2012 | 12:10 | 4.3 | m | Temperature, water | 24.3 | deg C | [7 empty] | Water | VCEM | VCEM
RB02 | 06/04/2012 | 11:20 |  |  | Temperature, air | 31.5 | deg C | [7 empty] | Air | VCEM | VCEM
RB02 | 06/04/2012 | 11:20 | 0.8 | m | Depth, bottom | 0.8 | m | [7 empty] | Water | VCEM | VCEM
RB02 | 06/04/2012 | 11:20 | 0.3 | m | Depth, Sample | 0.3 | m |  |  |  |  | 0.4 | 0.1 | m | Water | VCEM | VCEM
RB02 | 06/04/2012 | 11:20 | 0.4 | m | Depth, Secchi Disk Depth | 0.8 | m |  |  |  |  | 0.4 | 0.1 | m | Water | VCEM | VCEM
RB02 | 06/04/2012 | 11:20 | 0.8 | m | Dissolved oxygen (DO) | 3.8 | mg/l | [7 empty] | Water | VCEM | VCEM
RB02 | 06/04/2012 | 11:20 | 0.8 | m | pH | 7.55 | [8 empty] | Water | VCEM | VCEM
RB02 | 06/04/2012 | 11:20 | 0.8 | m | Salinity | 32 | ppth | [7 empty] | Water | VCEM | VCEM
RB02 | 06/04/2012 | 11:20 | 0.8 | m | Specific conductance | 49054 | umho/cm |  |  |  |  | 4.4 | 1.1 | umho/cm | Water | VCEM | VCEM
RB02 | 06/04/2012 | 11:20 | 0.8 | m | Temperature, water | 28.7 | deg C | [7 empty] | Water | VCEM | VCEM
SC01 | 06/04/2012 | 11:40 |  |  | Temperature, air | 30 | deg C | [7 empty] | Air | VCEM | VCEM
SC01 | 06/04/2012 | 11:40 | 1.8 | m | Depth, bottom | 1.8 | m | [7 empty] | Water | VCEM | VCEM
SC01 | 06/04/2012 | 11:40 | 0.5 | m | Depth, Sample | 0.5 | m |  |  |  |  | 0.4 | 0.1 | m | Water | VCEM | VCEM
SC01 | 06/04/2012 | 11:40 | 0.5 | m | Depth, Secchi Disk Depth | 1 | m |  |  |  |  | 0.4 | 0.1 | m | Water | VCEM | VCEM
SC01 | 06/04/2012 | 11:40 | 1.8 | m | Dissolved oxygen (DO) | 6.32 | mg/l | [7 empty] | Water | VCEM | VCEM
SC01 | 06/04/2012 | 11:40 | 1.8 | m | pH | 7.9 | [8 empty] | Water | VCEM | VCEM
SC01 | 06/04/2012 | 11:40 | 1.8 | m | Salinity | 36.4 | ppth | [7 empty] | Water | VCEM | VCEM
SC01 | 06/04/2012 | 11:40 | 1.8 | m | Specific conductance | 54911 | umho/cm |  |  |  |  | 4.4 | 1.1 | umho/cm | Water | VCEM | VCEM
SC01 | 06/04/2012 | 11:40 | 1.8 | m | Temperature, water | 27.8 | deg C | [7 empty] | Water | VCEM | VCEM
SC02 | 06/04/2012 | 10:50 |  |  | Temperature, air | 29.3 | deg C | [7 empty] | Air | VCEM | VCEM
SC02 | 06/04/2012 | 10:50 | 1.2 | m | Depth, bottom | 1.2 | m | [7 empty] | Water | VCEM | VCEM
SC02 | 06/04/2012 | 10:50 | 0.5 | m | Depth, Sample | 0.5 | m |  |  |  |  | 0.4 | 0.1 | m | Water | VCEM | VCEM
SC02 | 06/04/2012 | 10:50 | 0.35 | m | Depth, Secchi Disk Depth | 0.7 | m |  |  |  |  | 0.4 | 0.1 | m | Water | VCEM | VCEM
SC02 | 06/04/2012 | 10:50 | 1.2 | m | Dissolved oxygen (DO) | 5.43 | mg/l | [7 empty] | Water | VCEM | VCEM
SC02 | 06/04/2012 | 10:50 | 1.2 | m | pH | 7.71 | [8 empty] | Water | VCEM | VCEM
SC02 | 06/04/2012 | 10:50 | 1.2 | m | Salinity | 33.9 | ppth | [7 empty] | Water | VCEM | VCEM
SC02 | 06/04/2012 | 10:50 | 1.2 | m | Specific conductance | 51620 | umho/cm |  |  |  |  | 4.4 | 1.1 | umho/cm | Water | VCEM | VCEM
SC02 | 06/04/2012 | 10:50 | 1.2 | m | Temperature, water | 27.8 | deg C | [7 empty] | Water | VCEM | VCEM
SC04 | 06/04/2012 | 10:20 |  |  | Temperature, air | 29.3 | deg C | [7 empty] | Air | VCEM | VCEM
SC04 | 06/04/2012 | 10:20 | 3.3 | m | Depth, bottom | 3.3 | m | [7 empty] | Water | VCEM | VCEM
SC04 | 06/04/2012 | 10:20 | 0.5 | m | Depth, Sample | 0.5 | m |  |  |  |  | 0.4 | 0.1 | m | Water | VCEM | VCEM
SC04 | 06/04/2012 | 10:20 | 0.65 | m | Depth, Secchi Disk Depth | 1.3 | m |  |  |  |  | 0.4 | 0.1 | m | Water | VCEM | VCEM
SC04 | 06/04/2012 | 10:20 | 3.3 | m | Dissolved oxygen (DO) | 5.59 | mg/l | [7 empty] | Water | VCEM | VCEM
SC04 | 06/04/2012 | 10:20 | 3.3 | m | pH | 7.21 | [8 empty] | Water | VCEM | VCEM
SC04 | 06/04/2012 | 10:20 | 3.3 | m | Salinity | 10.05 | ppth | [7 empty] | Water | VCEM | VCEM
SC04 | 06/04/2012 | 10:20 | 3.3 | m | Specific conductance | 17133 | umho/cm |  |  |  |  | 4.4 | 1.1 | umho/cm | Water | VCEM | VCEM
SC04 | 06/04/2012 | 10:20 | 3.3 | m | Temperature, water | 27.3 | deg C | [7 empty] | Water | VCEM | VCEM
HL17 | 06/05/2012 | 11:50 |  |  | Temperature, air | 29.8 | deg C | [7 empty] | Air | VCEM | VCEM
HL17 | 06/05/2012 | 11:50 | 1.5 | m | Depth, bottom | 1.5 | m | [7 empty] | Water | VCEM | VCEM
HL17 | 06/05/2012 | 11:50 | 0.5 | m | Depth, Sample | 0.5 | m |  |  |  |  | 0.4 | 0.1 | m | Water | VCEM | VCEM
HL17 | 06/05/2012 | 11:50 | 0.75 | m | Depth, Secchi Disk Depth | 1.5 | m |  |  |  |  | 0.4 | 0.1 | m | Water | VCEM | VCEM
HL17 | 06/05/2012 | 11:50 | 1.5 | m | Dissolved oxygen (DO) | 6.42 | mg/l | [7 empty] | Water | VCEM | VCEM
HL17 | 06/05/2012 | 11:50 | 1.5 | m | pH | 7.81 | [8 empty] | Water | VCEM | VCEM
HL17 | 06/05/2012 | 11:50 | 1.5 | m | Salinity | 36.73 | ppth | [7 empty] | Water | VCEM | VCEM
HL17 | 06/05/2012 | 11:50 | 1.5 | m | Specific conductance | 55434 | umho/cm |  |  |  |  | 4.4 | 1.1 | umho/cm | Water | VCEM | VCEM
HL17 | 06/05/2012 | 11:50 | 1.5 | m | Temperature, water | 27 | deg C | [7 empty] | Water | VCEM | VCEM
HL19 | 06/05/2012 | 10:50 |  |  | Temperature, air | 29.6 | deg C | [7 empty] | Air | VCEM | VCEM
HL19 | 06/05/2012 | 10:50 | 2 | m | Depth, bottom | 2 | m | [7 empty] | Water | VCEM | VCEM
HL19 | 06/05/2012 | 10:50 | 0.5 | m | Depth, Sample | 0.5 | m |  |  |  |  | 0.4 | 0.1 | m | Water | VCEM | VCEM
HL19 | 06/05/2012 | 10:50 | 0.7 | m | Depth, Secchi Disk Depth | 1.4 | m |  |  |  |  | 0.4 | 0.1 | m | Water | VCEM | VCEM
HL19 | 06/05/2012 | 10:50 | 2 | m | Dissolved oxygen (DO) | 6.23 | mg/l | [7 empty] | Water | VCEM | VCEM
HL19 | 06/05/2012 | 10:50 | 2 | m | pH | 7.8 | [8 empty] | Water | VCEM | VCEM
HL19 | 06/05/2012 | 10:50 | 2 | m | Salinity | 36.79 | ppth | [7 empty] | Water | VCEM | VCEM
HL19 | 06/05/2012 | 10:50 | 2 | m | Specific conductance | 55526 | umho/cm |  |  |  |  | 4.4 | 1.1 | umho/cm | Water | VCEM | VCEM
HL19 | 06/05/2012 | 10:50 | 2 | m | Temperature, water | 26.86 | deg C | [7 empty] | Water | VCEM | VCEM
HL20 | 06/05/2012 | 11:20 |  |  | Temperature, air | 29 | deg C | [7 empty] | Air | VCEM | VCEM
HL20 | 06/05/2012 | 11:20 | 3.5 | m | Depth, bottom | 3.5 | m | [7 empty] | Water | VCEM | VCEM
HL20 | 06/05/2012 | 11:20 | 0.5 | m | Depth, Sample | 0.5 | m |  |  |  |  | 0.4 | 0.1 | m | Water | VCEM | VCEM
HL20 | 06/05/2012 | 11:20 | 1 | m | Depth, Secchi Disk Depth | 2 | m |  |  |  |  | 0.4 | 0.1 | m | Water | VCEM | VCEM
HL20 | 06/05/2012 | 11:20 | 3.5 | m | Dissolved oxygen (DO) | 6.4 | mg/l | [7 empty] | Water | VCEM | VCEM
HL20 | 06/05/2012 | 11:20 | 3.5 | m | pH | 7.83 | [8 empty] | Water | VCEM | VCEM
HL20 | 06/05/2012 | 11:20 | 3.5 | m | Salinity | 36.74 | ppth | [7 empty] | Water | VCEM | VCEM
HL20 | 06/05/2012 | 11:20 | 3.5 | m | Specific conductance | 55401 | umho/cm |  |  |  |  | 4.4 | 1.1 | umho/cm | Water | VCEM | VCEM
HL20 | 06/05/2012 | 11:20 | 3.5 | m | Temperature, water | 26.69 | deg C | [7 empty] | Water | VCEM | VCEM
RB02 | 09/10/2012 | 10:30 |  |  | Temperature, air | 29.1 | deg C | [7 empty] | Air | VCEM | VCEM
RB02 | 09/10/2012 | 10:30 | 0.5 | m | Depth, bottom | 0.5 | m | [7 empty] | Water | VCEM | VCEM
RB02 | 09/10/2012 | 10:30 | 0.2 | m | Depth, Sample | 0.2 | m |  |  |  |  | 0.4 | 0.1 | m | Water | VCEM | VCEM
RB02 | 09/10/2012 | 10:30 | 0.25 | m | Depth, Secchi Disk Depth | 0.5 | m |  |  |  |  | 0.4 | 0.1 | m | Water | VCEM | VCEM
RB02 | 09/10/2012 | 10:30 | 0.5 | m | Dissolved oxygen (DO) | 3.38 | mg/l | [7 empty] | Water | VCEM | VCEM
RB02 | 09/10/2012 | 10:30 | 0.5 | m | pH | 7.28 | [8 empty] | Water | VCEM | VCEM
RB02 | 09/10/2012 | 10:30 | 0.5 | m | Salinity | 0.84 | ppth | [7 empty] | Water | VCEM | VCEM
RB02 | 09/10/2012 | 10:30 | 0.5 | m | Specific conductance | 1668 | umho/cm |  |  |  |  | 4.4 | 1.1 | umho/cm | Water | VCEM | VCEM
RB02 | 09/10/2012 | 10:30 | 0.5 | m | Temperature, water | 27.98 | deg C | [7 empty] | Water | VCEM | VCEM
SC01 | 09/10/2012 | 10:50 |  |  | Temperature, air | 28.6 | deg C | [7 empty] | Air | VCEM | VCEM
SC01 | 09/10/2012 | 10:50 | 1.6 | m | Depth, bottom | 1.6 | m | [7 empty] | Water | VCEM | VCEM
SC01 | 09/10/2012 | 10:50 | 0.5 | m | Depth, Sample | 0.5 | m |  |  |  |  | 0.4 | 0.1 | m | Water | VCEM | VCEM
SC01 | 09/10/2012 | 10:50 | 0.4 | m | Depth, Secchi Disk Depth | 0.8 | m |  |  |  |  | 0.4 | 0.1 | m | Water | VCEM | VCEM
SC01 | 09/10/2012 | 10:50 | 1.6 | m | Dissolved oxygen (DO) | 5.11 | mg/l | [7 empty] | Water | VCEM | VCEM
SC01 | 09/10/2012 | 10:50 | 1.6 | m | pH | 7.69 | [8 empty] | Water | VCEM | VCEM
SC01 | 09/10/2012 | 10:50 | 1.6 | m | Salinity | 19.95 | ppth | [7 empty] | Water | VCEM | VCEM
SC01 | 09/10/2012 | 10:50 | 1.6 | m | Specific conductance | 31939 | umho/cm |  |  |  |  | 4.4 | 1.1 | umho/cm | Water | VCEM | VCEM
SC01 | 09/10/2012 | 10:50 | 1.6 | m | Temperature, water | 28.31 | deg C | [7 empty] | Water | VCEM | VCEM
SC02 | 09/10/2012 | 10:00 |  |  | Temperature, air | 28 | deg C | [7 empty] | Air | VCEM | VCEM
SC02 | 09/10/2012 | 10:00 | 0.8 | m | Depth, bottom | 0.8 | m | [7 empty] | Water | VCEM | VCEM
SC02 | 09/10/2012 | 10:00 | 0.5 | m | Depth, Sample | 0.5 | m |  |  |  |  | 0.4 | 0.1 | m | Water | VCEM | VCEM
SC02 | 09/10/2012 | 10:00 | 0.3 | m | Depth, Secchi Disk Depth | 0.6 | m |  |  |  |  | 0.4 | 0.1 | m | Water | VCEM | VCEM
SC02 | 09/10/2012 | 10:00 | 0.8 | m | Dissolved oxygen (DO) | 4.44 | mg/l | [7 empty] | Water | VCEM | VCEM
SC02 | 09/10/2012 | 10:00 | 0.8 | m | pH | 7.54 | [8 empty] | Water | VCEM | VCEM
SC02 | 09/10/2012 | 10:00 | 0.8 | m | Salinity | 13.86 | ppth | [7 empty] | Water | VCEM | VCEM
SC02 | 09/10/2012 | 10:00 | 0.8 | m | Specific conductance | 23025 | umho/cm |  |  |  |  | 4.4 | 1.1 | umho/cm | Water | VCEM | VCEM
SC02 | 09/10/2012 | 10:00 | 0.8 | m | Temperature, water | 28.3 | deg C | [7 empty] | Water | VCEM | VCEM
SC04 | 09/10/2012 | 09:40 |  |  | Temperature, air | 28 | deg C | [7 empty] | Air | VCEM | VCEM
SC04 | 09/10/2012 | 09:40 | 2.6 | m | Depth, bottom | 2.6 | m | [7 empty] | Water | VCEM | VCEM
SC04 | 09/10/2012 | 09:40 | 0.5 | m | Depth, Sample | 0.5 | m |  |  |  |  | 0.4 | 0.1 | m | Water | VCEM | VCEM
SC04 | 09/10/2012 | 09:40 | 0.35 | m | Depth, Secchi Disk Depth | 0.7 | m |  |  |  |  | 0.4 | 0.1 | m | Water | VCEM | VCEM
SC04 | 09/10/2012 | 09:40 | 2.6 | m | Dissolved oxygen (DO) | 3.56 | mg/l | [7 empty] | Water | VCEM | VCEM
SC04 | 09/10/2012 | 09:40 | 2.6 | m | pH | 7.07 | [8 empty] | Water | VCEM | VCEM
SC04 | 09/10/2012 | 09:40 | 2.6 | m | Salinity | 0.2 | ppth | [7 empty] | Water | VCEM | VCEM
SC04 | 09/10/2012 | 09:40 | 2.6 | m | Specific conductance | 421 | umho/cm |  |  |  |  | 4.4 | 1.1 | umho/cm | Water | VCEM | VCEM
SC04 | 09/10/2012 | 09:40 | 2.6 | m | Temperature, water | 26.19 | deg C | [7 empty] | Water | VCEM | VCEM
HL17 | 09/11/2012 | 11:50 |  |  | Temperature, air | 28.2 | deg C | [7 empty] | Air | VCEM | VCEM
HL17 | 09/11/2012 | 11:50 | 2.5 | m | Depth, bottom | 2.5 | m | [7 empty] | Water | VCEM | VCEM
HL17 | 09/11/2012 | 11:50 | 0.5 | m | Depth, Sample | 0.5 | m |  |  |  |  | 0.4 | 0.1 | m | Water | VCEM | VCEM
HL17 | 09/11/2012 | 11:50 | 0.45 | m | Depth, Secchi Disk Depth | 0.9 | m |  |  |  |  | 0.4 | 0.1 | m | Water | VCEM | VCEM
HL17 | 09/11/2012 | 11:50 | 2.5 | m | Dissolved oxygen (DO) | 6.18 | mg/l | [7 empty] | Water | VCEM | VCEM
HL17 | 09/11/2012 | 11:50 | 2.5 | m | pH | 8 | [8 empty] | Water | VCEM | VCEM
HL17 | 09/11/2012 | 11:50 | 2.5 | m | Salinity | 26.3 | ppth | [7 empty] | Water | VCEM | VCEM
HL17 | 09/11/2012 | 11:50 | 2.5 | m | Specific conductance | 41051 | umho/cm |  |  |  |  | 4.4 | 1.1 | umho/cm | Water | VCEM | VCEM
HL17 | 09/11/2012 | 11:50 | 2.5 | m | Temperature, water | 27 | deg C | [7 empty] | Water | VCEM | VCEM
HL19 | 09/11/2012 | 10:40 |  |  | Temperature, air | 27.8 | deg C | [7 empty] | Air | VCEM | VCEM
HL19 | 09/11/2012 | 10:40 | 2.2 | m | Depth, bottom | 2.2 | m | [7 empty] | Water | VCEM | VCEM
HL19 | 09/11/2012 | 10:40 | 0.5 | m | Depth, Sample | 0.5 | m |  |  |  |  | 0.4 | 0.1 | m | Water | VCEM | VCEM
HL19 | 09/11/2012 | 10:40 | 0.6 | m | Depth, Secchi Disk Depth | 1.2 | m |  |  |  |  | 0.4 | 0.1 | m | Water | VCEM | VCEM
HL19 | 09/11/2012 | 10:40 | 2.2 | m | Dissolved oxygen (DO) | 5 | mg/l | [7 empty] | Water | VCEM | VCEM
HL19 | 09/11/2012 | 10:40 | 2.2 | m | pH | 7.85 | [8 empty] | Water | VCEM | VCEM
HL19 | 09/11/2012 | 10:40 | 2.2 | m | Salinity | 31 | ppth | [7 empty] | Water | VCEM | VCEM
HL19 | 09/11/2012 | 10:40 | 2.2 | m | Specific conductance | 47390 | umho/cm |  |  |  |  | 4.4 | 1.1 | umho/cm | Water | VCEM | VCEM
HL19 | 09/11/2012 | 10:40 | 2.2 | m | Temperature, water | 26.3 | deg C | [7 empty] | Water | VCEM | VCEM
HL20 | 09/11/2012 | 11:10 |  |  | Temperature, air | 27.2 | deg C | [7 empty] | Air | VCEM | VCEM
HL20 | 09/11/2012 | 11:10 | 3 | m | Depth, bottom | 3 | m | [7 empty] | Water | VCEM | VCEM
HL20 | 09/11/2012 | 11:10 | 0.5 | m | Depth, Sample | 0.5 | m |  |  |  |  | 0.4 | 0.1 | m | Water | VCEM | VCEM
HL20 | 09/11/2012 | 11:10 | 0.65 | m | Depth, Secchi Disk Depth | 1.3 | m |  |  |  |  | 0.4 | 0.1 | m | Water | VCEM | VCEM
HL20 | 09/11/2012 | 11:10 | 3 | m | Dissolved oxygen (DO) | 6 | mg/l | [7 empty] | Water | VCEM | VCEM
HL20 | 09/11/2012 | 11:10 | 3 | m | pH | 8 | [8 empty] | Water | VCEM | VCEM
HL20 | 09/11/2012 | 11:10 | 3 | m | Salinity | 34.4 | ppth | [7 empty] | Water | VCEM | VCEM
HL20 | 09/11/2012 | 11:10 | 3 | m | Specific conductance | 51930 | umho/cm |  |  |  |  | 4.4 | 1.1 | umho/cm | Water | VCEM | VCEM
HL20 | 09/11/2012 | 11:10 | 3 | m | Temperature, water | 26.1 | deg C | [7 empty] | Water | VCEM | VCEM
RB02 | 12/03/2012 | 13:50 |  |  | Temperature, air | 23.5 | deg C | [7 empty] | Air | VCEM | VCEM
RB02 | 12/03/2012 | 13:50 | 0.6 | m | Depth, bottom | 0.6 | m | [7 empty] | Water | VCEM | VCEM
RB02 | 12/03/2012 | 13:50 | 0.5 | m | Depth, Sample | 0.5 | m |  |  |  |  | 0.4 | 0.1 | m | Water | VCEM | VCEM
RB02 | 12/03/2012 | 13:50 | 0.3 | m | Depth, Secchi Disk Depth | 0.6 | m |  |  |  |  | 0.4 | 0.1 | m | Water | VCEM | VCEM
RB02 | 12/03/2012 | 13:50 | 0.6 | m | Dissolved oxygen (DO) | 6.88 | mg/l | [7 empty] | Water | VCEM | VCEM
RB02 | 12/03/2012 | 13:50 | 0.6 | m | pH | 7.56 | [8 empty] | Water | VCEM | VCEM
RB02 | 12/03/2012 | 13:50 | 0.6 | m | Salinity | 16.23 | ppth | [7 empty] | Water | VCEM | VCEM
RB02 | 12/03/2012 | 13:50 | 0.6 | m | Specific conductance | 26579 | umho/cm |  |  |  |  | 4.4 | 1.1 | umho/cm | Water | VCEM | VCEM
RB02 | 12/03/2012 | 13:50 | 0.6 | m | Temperature, water | 21.94 | deg C | [7 empty] | Water | VCEM | VCEM
RB03 | 12/03/2012 | 12:40 |  |  | Temperature, air | 25.8 | deg C | [7 empty] | Air | VCEM | VCEM
RB03 | 12/03/2012 | 12:40 | 1.9 | m | Depth, bottom | 1.9 | m | [7 empty] | Water | VCEM | VCEM
RB03 | 12/03/2012 | 12:40 | 0.5 | m | Depth, Sample | 0.5 | m |  |  |  |  | 0.4 | 0.1 | m | Water | VCEM | VCEM
RB03 | 12/03/2012 | 12:40 | 0.5 | m | Depth, Secchi Disk Depth | 1 | m |  |  |  |  | 0.4 | 0.1 | m | Water | VCEM | VCEM
RB03 | 12/03/2012 | 12:40 | 1.9 | m | Dissolved oxygen (DO) | 7.07 | mg/l | [7 empty] | Water | VCEM | VCEM
RB03 | 12/03/2012 | 12:40 | 1.9 | m | pH | 7.63 | [8 empty] | Water | VCEM | VCEM
RB03 | 12/03/2012 | 12:40 | 1.9 | m | Salinity | 29.23 | ppth | [7 empty] | Water | VCEM | VCEM
RB03 | 12/03/2012 | 12:40 | 1.9 | m | Specific conductance | 45109 | umho/cm |  |  |  |  | 4.4 | 1.1 | umho/cm | Water | VCEM | VCEM
RB03 | 12/03/2012 | 12:40 | 1.9 | m | Temperature, water | 21 | deg C | [7 empty] | Water | VCEM | VCEM
SC01 | 12/03/2012 | 13:30 |  |  | Temperature, air | 23.2 | deg C | [7 empty] | Air | VCEM | VCEM
SC01 | 12/03/2012 | 13:30 | 2 | m | Depth, bottom | 2 | m | [7 empty] | Water | VCEM | VCEM
SC01 | 12/03/2012 | 13:30 | 0.5 | m | Depth, Sample | 0.5 | m |  |  |  |  | 0.4 | 0.1 | m | Water | VCEM | VCEM
SC01 | 12/03/2012 | 13:30 | 0.65 | m | Depth, Secchi Disk Depth | 1.3 | m |  |  |  |  | 0.4 | 0.1 | m | Water | VCEM | VCEM
SC01 | 12/03/2012 | 13:30 | 2 | m | Dissolved oxygen (DO) | 7.56 | mg/l | [7 empty] | Water | VCEM | VCEM
SC01 | 12/03/2012 | 13:30 | 2 | m | pH | 7.86 | [8 empty] | Water | VCEM | VCEM
SC01 | 12/03/2012 | 13:30 | 2 | m | Salinity | 34.15 | ppth | [7 empty] | Water | VCEM | VCEM
SC01 | 12/03/2012 | 13:30 | 2 | m | Specific conductance | 51794 | umho/cm |  |  |  |  | 4.4 | 1.1 | umho/cm | Water | VCEM | VCEM
SC01 | 12/03/2012 | 13:30 | 2 | m | Temperature, water | 20.28 | deg C | [7 empty] | Water | VCEM | VCEM
SC02 | 12/03/2012 | 11:30 |  |  | Temperature, air | 23 | deg C | [7 empty] | Air | VCEM | VCEM
SC02 | 12/03/2012 | 11:30 | 1 | m | Depth, bottom | 1 | m | [7 empty] | Water | VCEM | VCEM
SC02 | 12/03/2012 | 11:30 | 0.5 | m | Depth, Sample | 0.5 | m |  |  |  |  | 0.4 | 0.1 | m | Water | VCEM | VCEM
SC02 | 12/03/2012 | 11:30 | 0.4 | m | Depth, Secchi Disk Depth | 0.8 | m |  |  |  |  | 0.4 | 0.1 | m | Water | VCEM | VCEM
SC02 | 12/03/2012 | 11:30 | 1 | m | Dissolved oxygen (DO) | 6.12 | mg/l | [7 empty] | Water | VCEM | VCEM
SC02 | 12/03/2012 | 11:30 | 1 | m | pH | 7.54 | [8 empty] | Water | VCEM | VCEM
SC02 | 12/03/2012 | 11:30 | 1 | m | Salinity | 24.79 | ppth | [7 empty] | Water | VCEM | VCEM
SC02 | 12/03/2012 | 11:30 | 1 | m | Specific conductance | 39080 | umho/cm |  |  |  |  | 4.4 | 1.1 | umho/cm | Water | VCEM | VCEM
SC02 | 12/03/2012 | 11:30 | 1 | m | Temperature, water | 20.71 | deg C | [7 empty] | Water | VCEM | VCEM
SC04 | 12/03/2012 | 11:00 |  |  | Temperature, air | 24 | deg C | [7 empty] | Air | VCEM | VCEM
SC04 | 12/03/2012 | 11:00 | 3.1 | m | Depth, bottom | 3.1 | m | [7 empty] | Water | VCEM | VCEM
SC04 | 12/03/2012 | 11:00 | 0.5 | m | Depth, Sample | 0.5 | m |  |  |  |  | 0.4 | 0.1 | m | Water | VCEM | VCEM
SC04 | 12/03/2012 | 11:00 | 0.55 | m | Depth, Secchi Disk Depth | 1.1 | m |  |  |  |  | 0.4 | 0.1 | m | Water | VCEM | VCEM
SC04 | 12/03/2012 | 11:00 | 3.1 | m | Dissolved oxygen (DO) | 3.82 | mg/l | [7 empty] | Water | VCEM | VCEM
SC04 | 12/03/2012 | 11:00 | 3.1 | m | pH | 7.17 | [8 empty] | Water | VCEM | VCEM
SC04 | 12/03/2012 | 11:00 | 3.1 | m | Salinity | 2.15 | ppth | [7 empty] | Water | VCEM | VCEM
SC04 | 12/03/2012 | 11:00 | 3.1 | m | Specific conductance | 3924 | umho/cm |  |  |  |  | 4.4 | 1.1 | umho/cm | Water | VCEM | VCEM
SC04 | 12/03/2012 | 11:00 | 3.1 | m | Temperature, water | 19.12 | deg C | [7 empty] | Water | VCEM | VCEM
HL17 | 12/04/2012 | 11:10 |  |  | Temperature, air | 22.5 | deg C | [7 empty] | Air | VCEM | VCEM
HL17 | 12/04/2012 | 11:10 | 3.2 | m | Depth, bottom | 3.2 | m | [7 empty] | Water | VCEM | VCEM
HL17 | 12/04/2012 | 11:10 | 0.5 | m | Depth, Sample | 0.5 | m |  |  |  |  | 0.4 | 0.1 | m | Water | VCEM | VCEM
HL17 | 12/04/2012 | 11:10 | 0.7 | m | Depth, Secchi Disk Depth | 1.4 | m |  |  |  |  | 0.4 | 0.1 | m | Water | VCEM | VCEM
HL17 | 12/04/2012 | 11:10 | 3.2 | m | Dissolved oxygen (DO) | 7.37 | mg/l | [7 empty] | Water | VCEM | VCEM
HL17 | 12/04/2012 | 11:10 | 3.2 | m | pH | 7.89 | [8 empty] | Water | VCEM | VCEM
HL17 | 12/04/2012 | 11:10 | 3.2 | m | Salinity | 34.04 | ppth | [7 empty] | Water | VCEM | VCEM
HL17 | 12/04/2012 | 11:10 | 3.2 | m | Specific conductance | 51617 | umho/cm |  |  |  |  | 4.4 | 1.1 | umho/cm | Water | VCEM | VCEM
HL17 | 12/04/2012 | 11:10 | 3.2 | m | Temperature, water | 20.1 | deg C | [7 empty] | Water | VCEM | VCEM
HL19 | 12/04/2012 | 11:30 |  |  | Temperature, air | 22.6 | deg C | [7 empty] | Air | VCEM | VCEM
HL19 | 12/04/2012 | 11:30 | 3.3 | m | Depth, bottom | 3.3 | m | [7 empty] | Water | VCEM | VCEM
HL19 | 12/04/2012 | 11:30 | 0.5 | m | Depth, Sample | 0.5 | m |  |  |  |  | 0.4 | 0.1 | m | Water | VCEM | VCEM
HL19 | 12/04/2012 | 11:30 | 0.65 | m | Depth, Secchi Disk Depth | 1.3 | m |  |  |  |  | 0.4 | 0.1 | m | Water | VCEM | VCEM
HL19 | 12/04/2012 | 11:30 | 3.3 | m | Dissolved oxygen (DO) | 7.42 | mg/l | [7 empty] | Water | VCEM | VCEM
HL19 | 12/04/2012 | 11:30 | 3.3 | m | pH | 7.89 | [8 empty] | Water | VCEM | VCEM
HL19 | 12/04/2012 | 11:30 | 3.3 | m | Salinity | 34.7 | ppth | [7 empty] | Water | VCEM | VCEM
HL19 | 12/04/2012 | 11:30 | 3.3 | m | Specific conductance | 52544 | umho/cm |  |  |  |  | 4.4 | 1.1 | umho/cm | Water | VCEM | VCEM
HL19 | 12/04/2012 | 11:30 | 3.3 | m | Temperature, water | 20.01 | deg C | [7 empty] | Water | VCEM | VCEM
HL20 | 12/04/2012 | 12:00 |  |  | Temperature, air | 20.7 | deg C | [7 empty] | Air | VCEM | VCEM
HL20 | 12/04/2012 | 12:00 | 5 | m | Depth, bottom | 5 | m | [7 empty] | Water | VCEM | VCEM
HL20 | 12/04/2012 | 12:00 | 0.5 | m | Depth, Sample | 0.5 | m |  |  |  |  | 0.4 | 0.1 | m | Water | VCEM | VCEM
HL20 | 12/04/2012 | 12:00 | 0.6 | m | Depth, Secchi Disk Depth | 1.2 | m |  |  |  |  | 0.4 | 0.1 | m | Water | VCEM | VCEM
HL20 | 12/04/2012 | 12:00 | 5 | m | Dissolved oxygen (DO) | 7.52 | mg/l | [7 empty] | Water | VCEM | VCEM
HL20 | 12/04/2012 | 12:00 | 5 | m | pH | 7.98 | [8 empty] | Water | VCEM | VCEM
HL20 | 12/04/2012 | 12:00 | 5 | m | Salinity | 36.46 | ppth | [7 empty] | Water | VCEM | VCEM
HL20 | 12/04/2012 | 12:00 | 5 | m | Specific conductance | 54914 | umho/cm |  |  |  |  | 4.4 | 1.1 | umho/cm | Water | VCEM | VCEM
HL20 | 12/04/2012 | 12:00 | 5 | m | Temperature, water | 19.01 | deg C | [7 empty] | Water | VCEM | VCEM
RB02 | 02/04/2013 | 11:40 |  |  | Temperature, air | 17.4 | deg C | [7 empty] | Air | VCEM | VCEM
RB02 | 02/04/2013 | 11:40 | 0.5 | m | Depth, bottom | 0.5 | m | [7 empty] | Water | VCEM | VCEM
RB02 | 02/04/2013 | 11:40 | 0.2 | m | Depth, Sample | 0.2 | m |  |  |  |  | 0.4 | 0.1 | m | Water | VCEM | VCEM
RB02 | 02/04/2013 | 11:40 | 0.25 | m | Depth, Secchi Disk Depth | 0.5 | m |  |  |  |  | 0.4 | 0.1 | m | Water | VCEM | VCEM
RB02 | 02/04/2013 | 11:40 | 0.5 | m | Dissolved oxygen (DO) | 8.63 | mg/l | [7 empty] | Water | VCEM | VCEM
RB02 | 02/04/2013 | 11:40 | 0.5 | m | pH | 7.93 | [8 empty] | Water | VCEM | VCEM
RB02 | 02/04/2013 | 11:40 | 0.5 | m | Salinity | 19.7 | ppth | [7 empty] | Water | VCEM | VCEM
RB02 | 02/04/2013 | 11:40 | 0.5 | m | Specific conductance | 31659 | umho/cm |  |  |  |  | 4.4 | 1.1 | umho/cm | Water | VCEM | VCEM
RB02 | 02/04/2013 | 11:40 | 0.5 | m | Temperature, water | 19.21 | deg C | [7 empty] | Water | VCEM | VCEM
RB03 | 02/04/2013 | 12:20 |  |  | Temperature, air | 18.3 | deg C | [7 empty] | Air | VCEM | VCEM
RB03 | 02/04/2013 | 12:20 | 1.5 | m | Depth, bottom | 1.5 | m | [7 empty] | Water | VCEM | VCEM
RB03 | 02/04/2013 | 12:20 | 0.5 | m | Depth, Sample | 0.5 | m |  |  |  |  | 0.4 | 0.1 | m | Water | VCEM | VCEM
RB03 | 02/04/2013 | 12:20 | 0.55 | m | Depth, Secchi Disk Depth | 1.1 | m |  |  |  |  | 0.4 | 0.1 | m | Water | VCEM | VCEM
RB03 | 02/04/2013 | 12:20 | 1.5 | m | Dissolved oxygen (DO) | 6.86 | mg/l | [7 empty] | Water | VCEM | VCEM
RB03 | 02/04/2013 | 12:20 | 1.5 | m | pH | 8.04 | [8 empty] | Water | VCEM | VCEM
RB03 | 02/04/2013 | 12:20 | 1.5 | m | Salinity | 31.3 | ppth | [7 empty] | Water | VCEM | VCEM
RB03 | 02/04/2013 | 12:20 | 1.5 | m | Specific conductance | 47991 | umho/cm |  |  |  |  | 4.4 | 1.1 | umho/cm | Water | VCEM | VCEM
RB03 | 02/04/2013 | 12:20 | 1.5 | m | Temperature, water | 17.7 | deg C | [7 empty] | Water | VCEM | VCEM
SC01 | 02/04/2013 | 12:00 |  |  | Temperature, air | 18 | deg C | [7 empty] | Air | VCEM | VCEM
SC01 | 02/04/2013 | 12:00 | 1.9 | m | Depth, bottom | 1.9 | m | [7 empty] | Water | VCEM | VCEM
SC01 | 02/04/2013 | 12:00 | 0.5 | m | Depth, Sample | 0.5 | m |  |  |  |  | 0.4 | 0.1 | m | Water | VCEM | VCEM
SC01 | 02/04/2013 | 12:00 | 0.95 | m | Depth, Secchi Disk Depth | 1.9 | m |  |  |  |  | 0.4 | 0.1 | m | Water | VCEM | VCEM
SC01 | 02/04/2013 | 12:00 | 1.9 | m | Dissolved oxygen (DO) | 8.33 | mg/l | [7 empty] | Water | VCEM | VCEM
SC01 | 02/04/2013 | 12:00 | 1.9 | m | pH | 8.11 | [8 empty] | Water | VCEM | VCEM
SC01 | 02/04/2013 | 12:00 | 1.9 | m | Salinity | 30.9 | ppth | [7 empty] | Water | VCEM | VCEM
SC01 | 02/04/2013 | 12:00 | 1.9 | m | Specific conductance | 47373 | umho/cm |  |  |  |  | 4.4 | 1.1 | umho/cm | Water | VCEM | VCEM
SC01 | 02/04/2013 | 12:00 | 1.9 | m | Temperature, water | 16.33 | deg C | [7 empty] | Water | VCEM | VCEM
SC02 | 02/04/2013 | 11:10 |  |  | Temperature, air | 17.3 | deg C | [7 empty] | Air | VCEM | VCEM
SC02 | 02/04/2013 | 11:10 | 0.8 | m | Depth, bottom | 0.8 | m | [7 empty] | Water | VCEM | VCEM
SC02 | 02/04/2013 | 11:10 | 0.5 | m | Depth, Sample | 0.5 | m |  |  |  |  | 0.4 | 0.1 | m | Water | VCEM | VCEM
SC02 | 02/04/2013 | 11:10 | 0.4 | m | Depth, Secchi Disk Depth | 0.8 | m |  |  |  |  | 0.4 | 0.1 | m | Water | VCEM | VCEM
SC02 | 02/04/2013 | 11:10 | 0.8 | m | Dissolved oxygen (DO) | 7.98 | mg/l | [7 empty] | Water | VCEM | VCEM
SC02 | 02/04/2013 | 11:10 | 0.8 | m | pH | 8.03 | [8 empty] | Water | VCEM | VCEM
SC02 | 02/04/2013 | 11:10 | 0.8 | m | Salinity | 25.14 | ppth | [7 empty] | Water | VCEM | VCEM
SC02 | 02/04/2013 | 11:10 | 0.8 | m | Specific conductance | 39478 | umho/cm |  |  |  |  | 4.4 | 1.1 | umho/cm | Water | VCEM | VCEM
SC02 | 02/04/2013 | 11:10 | 0.8 | m | Temperature, water | 16.6 | deg C | [7 empty] | Water | VCEM | VCEM
SC04 | 02/04/2013 | 10:40 |  |  | Temperature, air | 17.2 | deg C | [7 empty] | Air | VCEM | VCEM
SC04 | 02/04/2013 | 10:40 | 2.7 | m | Depth, bottom | 2.7 | m | [7 empty] | Water | VCEM | VCEM
SC04 | 02/04/2013 | 10:40 | 0.5 | m | Depth, Sample | 0.5 | m |  |  |  |  | 0.4 | 0.1 | m | Water | VCEM | VCEM
SC04 | 02/04/2013 | 10:40 | 0.7 | m | Depth, Secchi Disk Depth | 1.4 | m |  |  |  |  | 0.4 | 0.1 | m | Water | VCEM | VCEM
SC04 | 02/04/2013 | 10:40 | 2.7 | m | Dissolved oxygen (DO) | 2.7 | mg/l | [7 empty] | Water | VCEM | VCEM
SC04 | 02/04/2013 | 10:40 | 2.7 | m | pH | 7.31 | [8 empty] | Water | VCEM | VCEM
SC04 | 02/04/2013 | 10:40 | 2.7 | m | Salinity | 10.01 | ppth | [7 empty] | Water | VCEM | VCEM
SC04 | 02/04/2013 | 10:40 | 2.7 | m | Specific conductance | 16931 | umho/cm |  |  |  |  | 4.4 | 1.1 | umho/cm | Water | VCEM | VCEM
SC04 | 02/04/2013 | 10:40 | 2.7 | m | Temperature, water | 19.8 | deg C | [7 empty] | Water | VCEM | VCEM
HL17 | 02/05/2013 | 11:50 |  |  | Temperature, air | 19.8 | deg C | [7 empty] | Air | VCEM | VCEM
HL17 | 02/05/2013 | 11:50 | 3.1 | m | Depth, bottom | 3.1 | m | [7 empty] | Water | VCEM | VCEM
HL17 | 02/05/2013 | 11:50 | 0.5 | m | Depth, Sample | 0.5 | m |  |  |  |  | 0.4 | 0.1 | m | Water | VCEM | VCEM
HL17 | 02/05/2013 | 11:50 | 1.55 | m | Depth, Secchi Disk Depth | 3.1 | m |  |  |  |  | 0.4 | 0.1 | m | Water | VCEM | VCEM
HL17 | 02/05/2013 | 11:50 | 3.1 | m | Dissolved oxygen (DO) | 8.18 | mg/l | [7 empty] | Water | VCEM | VCEM
HL17 | 02/05/2013 | 11:50 | 3.1 | m | pH | 8.2 | [8 empty] | Water | VCEM | VCEM
HL17 | 02/05/2013 | 11:50 | 3.1 | m | Salinity | 33.51 | ppth | [7 empty] | Water | VCEM | VCEM
HL17 | 02/05/2013 | 11:50 | 3.1 | m | Specific conductance | 50709 | umho/cm |  |  |  |  | 4.4 | 1.1 | umho/cm | Water | VCEM | VCEM
HL17 | 02/05/2013 | 11:50 | 3.1 | m | Temperature, water | 17.17 | deg C | [7 empty] | Water | VCEM | VCEM
HL19 | 02/05/2013 | 10:50 |  |  | Temperature, air | 20.2 | deg C | [7 empty] | Air | VCEM | VCEM
HL19 | 02/05/2013 | 10:50 | 1.8 | m | Depth, bottom | 1.8 | m | [7 empty] | Water | VCEM | VCEM
HL19 | 02/05/2013 | 10:50 | 0.5 | m | Depth, Sample | 0.5 | m |  |  |  |  | 0.4 | 0.1 | m | Water | VCEM | VCEM
HL19 | 02/05/2013 | 10:50 | 0.9 | m | Depth, Secchi Disk Depth | 1.8 | m |  |  |  |  | 0.4 | 0.1 | m | Water | VCEM | VCEM
HL19 | 02/05/2013 | 10:50 | 1.8 | m | Dissolved oxygen (DO) | 7.71 | mg/l | [7 empty] | Water | VCEM | VCEM
HL19 | 02/05/2013 | 10:50 | 1.8 | m | pH | 8.23 | [8 empty] | Water | VCEM | VCEM
HL19 | 02/05/2013 | 10:50 | 1.8 | m | Salinity | 34.17 | ppth | [7 empty] | Water | VCEM | VCEM
HL19 | 02/05/2013 | 10:50 | 1.8 | m | Specific conductance | 51842 | umho/cm |  |  |  |  | 4.4 | 1.1 | umho/cm | Water | VCEM | VCEM
HL19 | 02/05/2013 | 10:50 | 1.8 | m | Temperature, water | 16.68 | deg C | [7 empty] | Water | VCEM | VCEM
HL20 | 02/05/2013 | 11:20 |  |  | Temperature, air | 20.1 | deg C | [7 empty] | Air | VCEM | VCEM
HL20 | 02/05/2013 | 11:20 | 4.8 | m | Depth, bottom | 4.8 | m | [7 empty] | Water | VCEM | VCEM
HL20 | 02/05/2013 | 11:20 | 0.5 | m | Depth, Sample | 0.5 | m |  |  |  |  | 0.4 | 0.1 | m | Water | VCEM | VCEM
HL20 | 02/05/2013 | 11:20 | 1.75 | m | Depth, Secchi Disk Depth | 3.5 | m |  |  |  |  | 0.4 | 0.1 | m | Water | VCEM | VCEM
HL20 | 02/05/2013 | 11:20 | 4.8 | m | Dissolved oxygen (DO) | 7.77 | mg/l | [7 empty] | Water | VCEM | VCEM
HL20 | 02/05/2013 | 11:20 | 4.8 | m | pH | 8.02 | [8 empty] | Water | VCEM | VCEM
HL20 | 02/05/2013 | 11:20 | 4.8 | m | Salinity | 35.26 | ppth | [7 empty] | Water | VCEM | VCEM
HL20 | 02/05/2013 | 11:20 | 4.8 | m | Specific conductance | 53319 | umho/cm |  |  |  |  | 4.4 | 1.1 | umho/cm | Water | VCEM | VCEM
HL20 | 02/05/2013 | 11:20 | 4.8 | m | Temperature, water | 17.16 | deg C | [7 empty] | Water | VCEM | VCEM
RB02 | 05/06/2013 | 13:50 |  |  | Temperature, air | 24.1 | deg C | [7 empty] | Air | VCEM | VCEM
RB02 | 05/06/2013 | 13:50 | 0.6 | m | Depth, bottom | 0.6 | m | [7 empty] | Water | VCEM | VCEM
RB02 | 05/06/2013 | 13:50 | 0.3 | m | Depth, Sample | 0.3 | m |  |  |  |  | 0.4 | 0.1 | m | Water | VCEM | VCEM
RB02 | 05/06/2013 | 13:50 | 0.3 | m | Depth, Secchi Disk Depth | 0.6 | m |  |  |  |  | 0.4 | 0.1 | m | Water | VCEM | VCEM
RB02 | 05/06/2013 | 13:50 | 0.6 | m | Dissolved oxygen (DO) | 5.88 | mg/l | [7 empty] | Water | VCEM | VCEM
RB02 | 05/06/2013 | 13:50 | 0.6 | m | pH | 7.41 | [8 empty] | Water | VCEM | VCEM
RB02 | 05/06/2013 | 13:50 | 0.6 | m | Salinity | 25.68 | ppth | [7 empty] | Water | VCEM | VCEM
RB02 | 05/06/2013 | 13:50 | 0.6 | m | Specific conductance | 20307 | umho/cm |  |  |  |  | 4.4 | 1.1 | umho/cm | Water | VCEM | VCEM
RB02 | 05/06/2013 | 13:50 | 0.6 | m | Temperature, water | 25.7 | deg C | [7 empty] | Water | VCEM | VCEM
RB03 | 05/06/2013 | 13:30 |  |  | Temperature, air | 21.8 | deg C | [7 empty] | Air | VCEM | VCEM
RB03 | 05/06/2013 | 13:30 | 1.6 | m | Depth, bottom | 1.6 | m | [7 empty] | Water | VCEM | VCEM
RB03 | 05/06/2013 | 13:30 | 0.5 | m | Depth, Sample | 0.5 | m |  |  |  |  | 0.4 | 0.1 | m | Water | VCEM | VCEM
RB03 | 05/06/2013 | 13:30 | 0.65 | m | Depth, Secchi Disk Depth | 1.3 | m |  |  |  |  | 0.4 | 0.1 | m | Water | VCEM | VCEM
RB03 | 05/06/2013 | 13:30 | 1.6 | m | Dissolved oxygen (DO) | 6.51 | mg/l | [7 empty] | Water | VCEM | VCEM
RB03 | 05/06/2013 | 13:30 | 1.6 | m | pH | 7.6 | [8 empty] | Water | VCEM | VCEM
RB03 | 05/06/2013 | 13:30 | 1.6 | m | Salinity | 23.84 | ppth | [7 empty] | Water | VCEM | VCEM
RB03 | 05/06/2013 | 13:30 | 1.6 | m | Specific conductance | 37673 | umho/cm |  |  |  |  | 4.4 | 1.1 | umho/cm | Water | VCEM | VCEM
RB03 | 05/06/2013 | 13:30 | 1.6 | m | Temperature, water | 23.78 | deg C | [7 empty] | Water | VCEM | VCEM
SC01 | 05/06/2013 | 13:10 |  |  | Temperature, air | 22.1 | deg C | [7 empty] | Air | VCEM | VCEM
SC01 | 05/06/2013 | 13:10 | 2.5 | m | Depth, bottom | 2.5 | m | [7 empty] | Water | VCEM | VCEM
SC01 | 05/06/2013 | 13:10 | 0.5 | m | Depth, Sample | 0.5 | m |  |  |  |  | 0.4 | 0.1 | m | Water | VCEM | VCEM
SC01 | 05/06/2013 | 13:10 | 0.55 | m | Depth, Secchi Disk Depth | 1.1 | m |  |  |  |  | 0.4 | 0.1 | m | Water | VCEM | VCEM
SC01 | 05/06/2013 | 13:10 | 2.5 | m | Dissolved oxygen (DO) | 6.67 | mg/l | [7 empty] | Water | VCEM | VCEM
SC01 | 05/06/2013 | 13:10 | 2.5 | m | pH | 7.59 | [8 empty] | Water | VCEM | VCEM
SC01 | 05/06/2013 | 13:10 | 2.5 | m | Salinity | 26.53 | ppth | [7 empty] | Water | VCEM | VCEM
SC01 | 05/06/2013 | 13:10 | 2.5 | m | Specific conductance | 41325 | umho/cm |  |  |  |  | 4.4 | 1.1 | umho/cm | Water | VCEM | VCEM
SC01 | 05/06/2013 | 13:10 | 2.5 | m | Temperature, water | 24.55 | deg C | [7 empty] | Water | VCEM | VCEM
SC02 | 05/06/2013 | 11:20 |  |  | Temperature, air | 22.3 | deg C | [7 empty] | Air | VCEM | VCEM
SC02 | 05/06/2013 | 11:20 | 1.1 | m | Depth, bottom | 1.1 | m | [7 empty] | Water | VCEM | VCEM
SC02 | 05/06/2013 | 11:20 | 0.5 | m | Depth, Sample | 0.5 | m |  |  |  |  | 0.4 | 0.1 | m | Water | VCEM | VCEM
SC02 | 05/06/2013 | 11:20 | 0.55 | m | Depth, Secchi Disk Depth | 1.1 | m |  |  |  |  | 0.4 | 0.1 | m | Water | VCEM | VCEM
SC02 | 05/06/2013 | 11:20 | 1.1 | m | Dissolved oxygen (DO) | 5.18 | mg/l | [7 empty] | Water | VCEM | VCEM
SC02 | 05/06/2013 | 11:20 | 1.1 | m | pH | 7.35 | [8 empty] | Water | VCEM | VCEM
SC02 | 05/06/2013 | 11:20 | 1.1 | m | Salinity | 23.47 | ppth | [7 empty] | Water | VCEM | VCEM
SC02 | 05/06/2013 | 11:20 | 1.1 | m | Specific conductance | 37021 | umho/cm |  |  |  |  | 4.4 | 1.1 | umho/cm | Water | VCEM | VCEM
SC02 | 05/06/2013 | 11:20 | 1.1 | m | Temperature, water | 24.31 | deg C | [7 empty] | Water | VCEM | VCEM
SC04 | 05/06/2013 | 10:50 |  |  | Temperature, air | 23 | deg C | [7 empty] | Air | VCEM | VCEM
SC04 | 05/06/2013 | 10:50 | 0.5 | m | Depth, Sample | 0.5 | m |  |  |  |  | 0.4 | 0.1 | m | Water | VCEM | VCEM
SC04 | 05/06/2013 | 10:50 |  |  | Dissolved oxygen (DO) | 3.09 | mg/l | [7 empty] | Water | VCEM | VCEM
SC04 | 05/06/2013 | 10:50 |  |  | pH | 7.08 | [8 empty] | Water | VCEM | VCEM
SC04 | 05/06/2013 | 10:50 |  |  | Salinity | 2.32 | ppth | [7 empty] | Water | VCEM | VCEM
SC04 | 05/06/2013 | 10:50 |  |  | Specific conductance | 4106 | umho/cm |  |  |  |  | 4.4 | 1.1 | umho/cm | Water | VCEM | VCEM
SC04 | 05/06/2013 | 10:50 |  |  | Temperature, water | 22.56 | deg C | [7 empty] | Water | VCEM | VCEM
HL17 | 05/07/2013 | 12:30 |  |  | Temperature, air | 22.7 | deg C | [7 empty] | Air | VCEM | VCEM
HL17 | 05/07/2013 | 12:30 | 0.9 | m | Depth, bottom | 0.9 | m | [7 empty] | Water | VCEM | VCEM
HL17 | 05/07/2013 | 12:30 | 0.5 | m | Depth, Sample | 0.5 | m |  |  |  |  | 0.4 | 0.1 | m | Water | VCEM | VCEM
HL17 | 05/07/2013 | 12:30 | 0.45 | m | Depth, Secchi Disk Depth | 0.9 | m |  |  |  |  | 0.4 | 0.1 | m | Water | VCEM | VCEM
HL17 | 05/07/2013 | 12:30 | 0.9 | m | Dissolved oxygen (DO) | 7.28 | mg/l | [7 empty] | Water | VCEM | VCEM
HL17 | 05/07/2013 | 12:30 | 0.9 | m | pH | 7.9 | [8 empty] | Water | VCEM | VCEM
HL17 | 05/07/2013 | 12:30 | 0.9 | m | Salinity | 28 | ppth | [7 empty] | Water | VCEM | VCEM
HL17 | 05/07/2013 | 12:30 | 0.9 | m | Specific conductance | 43411 | umho/cm |  |  |  |  | 4.4 | 1.1 | umho/cm | Water | VCEM | VCEM
HL17 | 05/07/2013 | 12:30 | 0.9 | m | Temperature, water | 23.51 | deg C | [7 empty] | Water | VCEM | VCEM
HL19 | 05/07/2013 | 11:20 |  |  | Temperature, air | 24.1 | deg C | [7 empty] | Air | VCEM | VCEM
HL19 | 05/07/2013 | 11:20 | 1.1 | m | Depth, bottom | 1.1 | m | [7 empty] | Water | VCEM | VCEM
HL19 | 05/07/2013 | 11:20 | 0.5 | m | Depth, Sample | 0.5 | m |  |  |  |  | 0.4 | 0.1 | m | Water | VCEM | VCEM
HL19 | 05/07/2013 | 11:20 | 0.55 | m | Depth, Secchi Disk Depth | 1.1 | m |  |  |  |  | 0.4 | 0.1 | m | Water | VCEM | VCEM
HL19 | 05/07/2013 | 11:20 | 1.1 | m | Dissolved oxygen (DO) | 6.69 | mg/l | [7 empty] | Water | VCEM | VCEM
HL19 | 05/07/2013 | 11:20 | 1.1 | m | pH | 7.82 | [8 empty] | Water | VCEM | VCEM
HL19 | 05/07/2013 | 11:20 | 1.1 | m | Salinity | 30.16 | ppth | [7 empty] | Water | VCEM | VCEM
HL19 | 05/07/2013 | 11:20 | 1.1 | m | Specific conductance | 46346 | umho/cm |  |  |  |  | 4.4 | 1.1 | umho/cm | Water | VCEM | VCEM
HL19 | 05/07/2013 | 11:20 | 1.1 | m | Temperature, water | 22.41 | deg C | [7 empty] | Water | VCEM | VCEM
HL20 | 05/07/2013 | 11:50 |  |  | Temperature, air | 21.2 | deg C | [7 empty] | Air | VCEM | VCEM
HL20 | 05/07/2013 | 11:50 | 3.6 | m | Depth, bottom | 3.6 | m | [7 empty] | Water | VCEM | VCEM
HL20 | 05/07/2013 | 11:50 | 0.5 | m | Depth, Sample | 0.5 | m |  |  |  |  | 0.4 | 0.1 | m | Water | VCEM | VCEM
HL20 | 05/07/2013 | 11:50 | 0.75 | m | Depth, Secchi Disk Depth | 1.5 | m |  |  |  |  | 0.4 | 0.1 | m | Water | VCEM | VCEM
HL20 | 05/07/2013 | 11:50 | 3.6 | m | Dissolved oxygen (DO) | 7.06 | mg/l | [7 empty] | Water | VCEM | VCEM
HL20 | 05/07/2013 | 11:50 | 3.6 | m | pH | 7.92 | [8 empty] | Water | VCEM | VCEM
HL20 | 05/07/2013 | 11:50 | 3.6 | m | Salinity | 31.84 | ppth | [7 empty] | Water | VCEM | VCEM
HL20 | 05/07/2013 | 11:50 | 3.6 | m | Specific conductance | 48675 | umho/cm |  |  |  |  | 4.4 | 1.1 | umho/cm | Water | VCEM | VCEM
HL20 | 05/07/2013 | 11:50 | 3.6 | m | Temperature, water | 21.96 | deg C | [7 empty] | Water | VCEM | VCEM
RB02 | 08/05/2013 | 11:50 |  |  | Temperature, air | 32.6 | deg C | [7 empty] | Air | VCEM | VCEM
RB02 | 08/05/2013 | 11:50 | 1 | m | Depth, bottom | 1 | m | [7 empty] | Water | VCEM | VCEM
RB02 | 08/05/2013 | 11:50 | 0.5 | m | Depth, Sample | 0.5 | m |  |  |  |  | 0.4 | 0.1 | m | Water | VCEM | VCEM
RB02 | 08/05/2013 | 11:50 | 0.5 | m | Depth, Secchi Disk Depth | 1 | m |  |  |  |  | 0.4 | 0.1 | m | Water | VCEM | VCEM
RB02 | 08/05/2013 | 11:50 | 1 | m | Dissolved oxygen (DO) | 3.23 | mg/l | [7 empty] | Water | VCEM | VCEM
RB02 | 08/05/2013 | 11:50 | 1 | m | pH | 7:50 | [8 empty] | Water | VCEM | VCEM
RB02 | 08/05/2013 | 11:50 | 1 | m | Salinity | 0.61 | ppth | [7 empty] | Water | VCEM | VCEM
RB02 | 08/05/2013 | 11:50 | 1 | m | Specific conductance | 1164 | umho/cm |  |  |  |  | 4.4 | 1.1 | umho/cm | Water | VCEM | VCEM
RB02 | 08/05/2013 | 11:50 | 1 | m | Temperature, water | 28.9 | deg C | [7 empty] | Water | VCEM | VCEM
SC01 | 08/05/2013 | 12:20 |  |  | Temperature, air | 32.6 | deg C | [7 empty] | Air | VCEM | VCEM
SC01 | 08/05/2013 | 12:20 | 2.1 | m | Depth, bottom | 2.1 | m | [7 empty] | Water | VCEM | VCEM
SC01 | 08/05/2013 | 12:20 | 0.5 | m | Depth, Sample | 0.5 | m |  |  |  |  | 0.4 | 0.1 | m | Water | VCEM | VCEM
SC01 | 08/05/2013 | 12:20 | 0.45 | m | Depth, Secchi Disk Depth | 0.9 | m |  |  |  |  | 0.4 | 0.1 | m | Water | VCEM | VCEM
SC01 | 08/05/2013 | 12:20 | 2.1 | m | Dissolved oxygen (DO) | 5.88 | mg/l | [7 empty] | Water | VCEM | VCEM
SC01 | 08/05/2013 | 12:20 | 2.1 | m | pH | 7:73 | [8 empty] | Water | VCEM | VCEM
SC01 | 08/05/2013 | 12:20 | 2.1 | m | Salinity | 20.4 | ppth | [7 empty] | Water | VCEM | VCEM
SC01 | 08/05/2013 | 12:20 | 2.1 | m | Specific conductance | 32642 | umho/cm |  |  |  |  | 4.4 | 1.1 | umho/cm | Water | VCEM | VCEM
SC01 | 08/05/2013 | 12:20 | 2.1 | m | Temperature, water | 29.8 | deg C | [7 empty] | Water | VCEM | VCEM
SC02 | 08/05/2013 | 11:20 |  |  | Temperature, air | 33.1 | deg C | [7 empty] | Air | VCEM | VCEM
SC02 | 08/05/2013 | 11:20 | 1.2 | m | Depth, bottom | 1.2 | m | [7 empty] | Water | VCEM | VCEM
SC02 | 08/05/2013 | 11:20 | 0.5 | m | Depth, Sample | 0.5 | m |  |  |  |  | 0.4 | 0.1 | m | Water | VCEM | VCEM
SC02 | 08/05/2013 | 11:20 | 0.45 | m | Depth, Secchi Disk Depth | 0.9 | m |  |  |  |  | 0.4 | 0.1 | m | Water | VCEM | VCEM
SC02 | 08/05/2013 | 11:20 | 1.2 | m | Dissolved oxygen (DO) | 5.17 | mg/l | [7 empty] | Water | VCEM | VCEM
SC02 | 08/05/2013 | 11:20 | 1.2 | m | pH | 7:47 | [8 empty] | Water | VCEM | VCEM
SC02 | 08/05/2013 | 11:20 | 1.2 | m | Salinity | 8.62 | ppth | [7 empty] | Water | VCEM | VCEM
SC02 | 08/05/2013 | 11:20 | 1.2 | m | Specific conductance | 14849 | umho/cm |  |  |  |  | 4.4 | 1.1 | umho/cm | Water | VCEM | VCEM
SC02 | 08/05/2013 | 11:20 | 1.2 | m | Temperature, water | 30.3 | deg C | [7 empty] | Water | VCEM | VCEM
SC04 | 08/05/2013 | 10:40 |  |  | Temperature, air | 31.8 | deg C | [7 empty] | Air | VCEM | VCEM
SC04 | 08/05/2013 | 10:40 | 3 | m | Depth, bottom | 3 | m | [7 empty] | Water | VCEM | VCEM
SC04 | 08/05/2013 | 10:40 | 0.5 | m | Depth, Sample | 0.5 | m |  |  |  |  | 0.4 | 0.1 | m | Water | VCEM | VCEM
SC04 | 08/05/2013 | 10:40 | 0.4 | m | Depth, Secchi Disk Depth | 0.8 | m |  |  |  |  | 0.4 | 0.1 | m | Water | VCEM | VCEM
SC04 | 08/05/2013 | 10:40 | 3 | m | Dissolved oxygen (DO) | 4.6 | mg/l | [7 empty] | Water | VCEM | VCEM
SC04 | 08/05/2013 | 10:40 | 3 | m | pH | 7.4 | [8 empty] | Water | VCEM | VCEM
SC04 | 08/05/2013 | 10:40 | 3 | m | Salinity | 0.15 | ppth | [7 empty] | Water | VCEM | VCEM
SC04 | 08/05/2013 | 10:40 | 3 | m | Specific conductance | 312 | umho/cm |  |  |  |  | 4.4 | 1.1 | umho/cm | Water | VCEM | VCEM
SC04 | 08/05/2013 | 10:40 | 3 | m | Temperature, water | 27.6 | deg C | [7 empty] | Water | VCEM | VCEM
HL17 | 08/06/2013 | 11:30 |  |  | Temperature, air | 29 | deg C | [7 empty] | Air | VCEM | VCEM
HL17 | 08/06/2013 | 11:30 | 3.8 | m | Depth, bottom | 3.8 | m | [7 empty] | Water | VCEM | VCEM
HL17 | 08/06/2013 | 11:30 | 0.5 | m | Depth, Sample | 0.5 | m |  |  |  |  | 0.4 | 0.1 | m | Water | VCEM | VCEM
HL17 | 08/06/2013 | 11:30 | 1.2 | m | Depth, Secchi Disk Depth | 2.4 | m |  |  |  |  | 0.4 | 0.1 | m | Water | VCEM | VCEM
HL17 | 08/06/2013 | 11:30 | 3.8 | m | Dissolved oxygen (DO) | 6.13 | mg/l | [7 empty] | Water | VCEM | VCEM
HL17 | 08/06/2013 | 11:30 | 3.8 | m | pH | 7.81 | [8 empty] | Water | VCEM | VCEM
HL17 | 08/06/2013 | 11:30 | 3.8 | m | Salinity | 31.79 | ppth | [7 empty] | Water | VCEM | VCEM
HL17 | 08/06/2013 | 11:30 | 3.8 | m | Specific conductance | 48580 | umho/cm |  |  |  |  | 4.4 | 1.1 | umho/cm | Water | VCEM | VCEM
HL17 | 08/06/2013 | 11:30 | 3.8 | m | Temperature, water | 27.61 | deg C | [7 empty] | Water | VCEM | VCEM
HL19 | 08/06/2013 | 11:50 |  |  | Temperature, air | 29 | deg C | [7 empty] | Air | VCEM | VCEM
HL19 | 08/06/2013 | 11:50 | 4.2 | m | Depth, bottom | 4.2 | m | [7 empty] | Water | VCEM | VCEM
HL19 | 08/06/2013 | 11:50 | 0.5 | m | Depth, Sample | 0.5 | m |  |  |  |  | 0.4 | 0.1 | m | Water | VCEM | VCEM
HL19 | 08/06/2013 | 11:50 | 1.25 | m | Depth, Secchi Disk Depth | 2.5 | m |  |  |  |  | 0.4 | 0.1 | m | Water | VCEM | VCEM
HL19 | 08/06/2013 | 11:50 | 4.2 | m | Dissolved oxygen (DO) | 6.25 | mg/l | [7 empty] | Water | VCEM | VCEM
HL19 | 08/06/2013 | 11:50 | 4.2 | m | pH | 7.82 | [8 empty] | Water | VCEM | VCEM
HL19 | 08/06/2013 | 11:50 | 4.2 | m | Salinity | 33.56 | ppth | [7 empty] | Water | VCEM | VCEM
HL19 | 08/06/2013 | 11:50 | 4.2 | m | Specific conductance | 51199 | umho/cm |  |  |  |  | 4.4 | 1.1 | umho/cm | Water | VCEM | VCEM
HL19 | 08/06/2013 | 11:50 | 4.2 | m | Temperature, water | 27.55 | deg C | [7 empty] | Water | VCEM | VCEM
HL20 | 08/06/2013 | 12:20 |  |  | Temperature, air | 29 | deg C | [7 empty] | Air | VCEM | VCEM
HL20 | 08/06/2013 | 12:20 | 3.4 | m | Depth, bottom | 3.4 | m | [7 empty] | Water | VCEM | VCEM
HL20 | 08/06/2013 | 12:20 | 0.5 | m | Depth, Sample | 0.5 | m |  |  |  |  | 0.4 | 0.1 | m | Water | VCEM | VCEM
HL20 | 08/06/2013 | 12:20 | 1.65 | m | Depth, Secchi Disk Depth | 3.3 | m |  |  |  |  | 0.4 | 0.1 | m | Water | VCEM | VCEM
HL20 | 08/06/2013 | 12:20 | 3.4 | m | Dissolved oxygen (DO) | 6.8 | mg/l | [7 empty] | Water | VCEM | VCEM
HL20 | 08/06/2013 | 12:20 | 3.4 | m | pH | 7.88 | [8 empty] | Water | VCEM | VCEM
HL20 | 08/06/2013 | 12:20 | 3.4 | m | Salinity | 35.86 | ppth | [7 empty] | Water | VCEM | VCEM
HL20 | 08/06/2013 | 12:20 | 3.4 | m | Specific conductance | 54115 | umho/cm |  |  |  |  | 4.4 | 1.1 | umho/cm | Water | VCEM | VCEM
HL20 | 08/06/2013 | 12:20 | 3.4 | m | Temperature, water | 26.38 | deg C | [7 empty] | Water | VCEM | VCEM
SC01 | 11/04/2013 | 12:00 |  |  | Temperature, air | 24.8 | deg C | [7 empty] | Air | VCEM | VCEM
SC01 | 11/04/2013 | 12:00 | LE | m | Depth, bottom | LE | m | [7 empty] | Water | VCEM | VCEM
SC01 | 11/04/2013 | 12:00 | 0.5 | m | Depth, Sample | 0.5 | m |  |  |  |  | 0.4 | 0.1 | m | Water | VCEM | VCEM
SC01 | 11/04/2013 | 12:00 |  |  | Depth, Secchi Disk Depth | LE | m |  |  |  |  | 0.4 | 0.1 | m | Water | VCEM | VCEM
SC01 | 11/04/2013 | 12:00 |  |  | Dissolved oxygen (DO) | 7.03 | mg/l | [7 empty] | Water | VCEM | VCEM
SC01 | 11/04/2013 | 12:00 |  |  | pH | 7.93 | [8 empty] | Water | VCEM | VCEM
SC01 | 11/04/2013 | 12:00 |  |  | Salinity | 33 | ppth | [7 empty] | Water | VCEM | VCEM
SC01 | 11/04/2013 | 12:00 |  |  | Specific conductance | 50243 | umho/cm |  |  |  |  | 4.4 | 1.1 | umho/cm | Water | VCEM | VCEM
SC01 | 11/04/2013 | 12:00 |  |  | Temperature, water | 22.9 | deg C | [7 empty] | Water | VCEM | VCEM
SC02 | 11/04/2013 | 11:20 |  |  | Temperature, air | 24.4 | deg C | [7 empty] | Air | VCEM | VCEM
SC02 | 11/04/2013 | 11:20 | 1.3 | m | Depth, bottom | 1.3 | m | [7 empty] | Water | VCEM | VCEM
SC02 | 11/04/2013 | 11:20 | 0.5 | m | Depth, Sample | 0.5 | m |  |  |  |  | 0.4 | 0.1 | m | Water | VCEM | VCEM
SC02 | 11/04/2013 | 11:20 | 0.5 | m | Depth, Secchi Disk Depth | 1 | m |  |  |  |  | 0.4 | 0.1 | m | Water | VCEM | VCEM
SC02 | 11/04/2013 | 11:20 | 1.3 | m | Dissolved oxygen (DO) | 6.97 | mg/l | [7 empty] | Water | VCEM | VCEM
SC02 | 11/04/2013 | 11:20 | 1.3 | m | pH | 7.87 | [8 empty] | Water | VCEM | VCEM
SC02 | 11/04/2013 | 11:20 | 1.3 | m | Salinity | 31.2 | ppth | [7 empty] | Water | VCEM | VCEM
SC02 | 11/04/2013 | 11:20 | 1.3 | m | Specific conductance | 47797 | umho/cm |  |  |  |  | 4.4 | 1.1 | umho/cm | Water | VCEM | VCEM
SC02 | 11/04/2013 | 11:20 | 1.3 | m | Temperature, water | 22 | deg C | [7 empty] | Water | VCEM | VCEM
SC04 | 11/04/2013 | 10:50 |  |  | Temperature, air | 23.3 | deg C | [7 empty] | Air | VCEM | VCEM
SC04 | 11/04/2013 | 10:50 | 4.2 | m | Depth, bottom | 4.2 | m | [7 empty] | Water | VCEM | VCEM
SC04 | 11/04/2013 | 10:50 | 0.5 | m | Depth, Sample | 0.5 | m |  |  |  |  | 0.4 | 0.1 | m | Water | VCEM | VCEM
SC04 | 11/04/2013 | 10:50 | 0.4 | m | Depth, Secchi Disk Depth | 0.8 | m |  |  |  |  | 0.4 | 0.1 | m | Water | VCEM | VCEM
SC04 | 11/04/2013 | 10:50 | 4.2 | m | Dissolved oxygen (DO) | 5.02 | mg/l | [7 empty] | Water | VCEM | VCEM
SC04 | 11/04/2013 | 10:50 | 4.2 | m | pH | 7.47 | [8 empty] | Water | VCEM | VCEM
SC04 | 11/04/2013 | 10:50 | 4.2 | m | Salinity | 7.06 | ppth | [7 empty] | Water | VCEM | VCEM
SC04 | 11/04/2013 | 10:50 | 4.2 | m | Specific conductance | 12560 | umho/cm |  |  |  |  | 4.4 | 1.1 | umho/cm | Water | VCEM | VCEM
SC04 | 11/04/2013 | 10:50 | 4.2 | m | Temperature, water | 21.4 | deg C | [7 empty] | Water | VCEM | VCEM
HL17 | 12/03/2013 | 11:50 |  |  | Temperature, air | 19.1 | deg C | [7 empty] | Air | VCEM | VCEM
HL17 | 12/03/2013 | 11:50 | 3.1 | m | Depth, bottom | 3.1 | m | [7 empty] | Water | VCEM | VCEM
HL17 | 12/03/2013 | 11:50 | 0.65 | m | Depth, Secchi Disk Depth | 1.3 | m |  |  |  |  | 0.4 | 0.1 | m | Water | VCEM | VCEM
HL17 | 12/03/2013 | 11:50 | 3.1 | m | Dissolved oxygen (DO) | 7.99 | mg/l | [7 empty] | Water | VCEM | VCEM
HL17 | 12/03/2013 | 11:50 | 3.1 | m | pH | 7.99 | [8 empty] | Water | VCEM | VCEM
HL17 | 12/03/2013 | 11:50 | 3.1 | m | Salinity | 35 | ppth | [7 empty] | Water | VCEM | VCEM
HL17 | 12/03/2013 | 11:50 | 3.1 | m | Specific conductance | 52975 | umho/cm |  |  |  |  | 4.4 | 1.1 | umho/cm | Water | VCEM | VCEM
HL17 | 12/03/2013 | 11:50 | 3.1 | m | Temperature, water | 18.5 | deg C | [7 empty] | Water | VCEM | VCEM
HL19 | 12/03/2013 | 12:10 |  |  | Temperature, air | 20.8 | deg C | [7 empty] | Air | VCEM | VCEM
HL19 | 12/03/2013 | 12:10 | 2.2 | m | Depth, bottom | 2.2 | m | [7 empty] | Water | VCEM | VCEM
HL19 | 12/03/2013 | 12:10 | 0.65 | m | Depth, Secchi Disk Depth | 1.3 | m |  |  |  |  | 0.4 | 0.1 | m | Water | VCEM | VCEM
HL19 | 12/03/2013 | 12:10 | 2.2 | m | Dissolved oxygen (DO) | 7.72 | mg/l | [7 empty] | Water | VCEM | VCEM
HL19 | 12/03/2013 | 12:10 | 2.2 | m | pH | 7.73 | [8 empty] | Water | VCEM | VCEM
HL19 | 12/03/2013 | 12:10 | 2.2 | m | Salinity | 34.7 | ppth | [7 empty] | Water | VCEM | VCEM
HL19 | 12/03/2013 | 12:10 | 2.2 | m | Specific conductance | 52470 | umho/cm |  |  |  |  | 4.4 | 1.1 | umho/cm | Water | VCEM | VCEM
HL19 | 12/03/2013 | 12:10 | 2.2 | m | Temperature, water | 18.3 | deg C | [7 empty] | Water | VCEM | VCEM
HL20 | 12/03/2013 | 12:30 |  |  | Temperature, air | 20.8 | deg C | [7 empty] | Air | VCEM | VCEM
HL20 | 12/03/2013 | 12:30 | 4 | m | Depth, bottom | 4 | m | [7 empty] | Water | VCEM | VCEM
HL20 | 12/03/2013 | 12:30 | 0.55 | m | Depth, Secchi Disk Depth | 1.1 | m |  |  |  |  | 0.4 | 0.1 | m | Water | VCEM | VCEM
HL20 | 12/03/2013 | 12:30 | 4 | m | Dissolved oxygen (DO) | 7.79 | mg/l | [7 empty] | Water | VCEM | VCEM
HL20 | 12/03/2013 | 12:30 | 4 | m | pH | 7.98 | [8 empty] | Water | VCEM | VCEM
HL20 | 12/03/2013 | 12:30 | 4 | m | Salinity | 35.2 | ppth | [7 empty] | Water | VCEM | VCEM
HL20 | 12/03/2013 | 12:30 | 4 | m | Specific conductance | 53228 | umho/cm |  |  |  |  | 4.4 | 1.1 | umho/cm | Water | VCEM | VCEM
HL20 | 12/03/2013 | 12:30 | 4 | m | Temperature, water | 18.4 | deg C | [7 empty] | Water | VCEM | VCEM
SC01 | 02/17/2014 | 11:20 | 1.8 | m | Depth, bottom | 1.8 | m | [7 empty] | Water | VCEM | VCEM
SC01 | 02/17/2014 | 11:20 | 0.5 | m | Depth, Sample | 0.5 | m |  |  |  |  | 0.4 | 0.1 | m | Water | VCEM | VCEM
SC01 | 02/17/2014 | 11:20 | 0.9 | m | Depth, Secchi Disk Depth | 1.8 | m | L |  |  |  | 0.4 | 0.1 | m | Water | VCEM | VCEM
SC01 | 02/17/2014 | 11:20 | 1.8 | m | Dissolved oxygen (DO) | 8.44 | mg/l |  |  |  |  | 0.4 | 0.1 | mg/l | Water | VCEM | VCEM
SC01 | 02/17/2014 | 11:20 | 1.8 | m | pH | 7.91 | [8 empty] | Water | VCEM | VCEM
SC01 | 02/17/2014 | 11:20 | 1.8 | m | Salinity | 29.3 | ppth | [7 empty] | Water | VCEM | VCEM
SC01 | 02/17/2014 | 11:20 | 1.8 | m | Specific conductance | 45192 | umho/cm |  |  |  |  | 4.4 | 1.1 | umho/cm | Water | VCEM | VCEM
SC01 | 02/17/2014 | 11:20 | 1.8 | m | Temperature, water | 15.9 | deg C | [7 empty] | Water | VCEM | VCEM
SC02 | 02/17/2014 | 10:50 | 0.9 | m | Depth, bottom | 0.9 | m | [7 empty] | Water | VCEM | VCEM
SC02 | 02/17/2014 | 10:50 | 0.5 | m | Depth, Sample | 0.5 | m |  |  |  |  | 0.4 | 0.1 | m | Water | VCEM | VCEM
SC02 | 02/17/2014 | 10:50 | 0.45 | m | Depth, Secchi Disk Depth | 0.9 | m | L |  |  |  | 0.4 | 0.1 | m | Water | VCEM | VCEM
SC02 | 02/17/2014 | 10:50 | 0.9 | m | Dissolved oxygen (DO) | 7.79 | mg/l | [7 empty] | Water | VCEM | VCEM
SC02 | 02/17/2014 | 10:50 | 0.9 | m | pH | 7.76 | [8 empty] | Water | VCEM | VCEM
SC02 | 02/17/2014 | 10:50 | 0.9 | m | Salinity | 15.82 | ppth | [7 empty] | Water | VCEM | VCEM
SC02 | 02/17/2014 | 10:50 | 0.9 | m | Specific conductance | 26244 | umho/cm |  |  |  |  | 4.4 | 1.1 | umho/cm | Water | VCEM | VCEM
SC02 | 02/17/2014 | 10:50 | 0.9 | m | Temperature, water | 16.1 | deg C | [7 empty] | Water | VCEM | VCEM
SC04 | 02/17/2014 | 10:20 | 2.2 | m | Depth, bottom | 2.2 | m | [7 empty] | Water | VCEM | VCEM
SC04 | 02/17/2014 | 10:20 | 0.5 | m | Depth, Sample | 0.5 | m |  |  |  |  | 0.4 | 0.1 | m | Water | VCEM | VCEM
SC04 | 02/17/2014 | 10:20 | 0.4 | m | Depth, Secchi Disk Depth | 0.8 | m |  |  |  |  | 0.4 | 0.1 | m | Water | VCEM | VCEM
SC04 | 02/17/2014 | 10:20 | 2.2 | m | Dissolved oxygen (DO) | 6.46 | mg/l |  |  |  |  | 0.4 | 0.1 | mg/l | Water | VCEM | VCEM
SC04 | 02/17/2014 | 10:20 | 2.2 | m | pH | 7 | [8 empty] | Water | VCEM | VCEM
SC04 | 02/17/2014 | 10:20 | 2.2 | m | Salinity | 0.2 | ppth | [7 empty] | Water | VCEM | VCEM
SC04 | 02/17/2014 | 10:20 | 2.2 | m | Specific conductance | 402 | umho/cm |  |  |  |  | 4.4 | 1.1 | umho/cm | Water | VCEM | VCEM
SC04 | 02/17/2014 | 10:20 | 2.2 | m | Temperature, water | 14.7 | deg C | [7 empty] | Water | VCEM | VCEM
HL17 | 02/18/2014 | 11:40 |  |  | Temperature, air | 20.6 | deg C | [7 empty] | Air | VCEM | VCEM
HL17 | 02/18/2014 | 11:40 | 2.6 | m | Depth, bottom | 2.6 | m | [7 empty] | Water | VCEM | VCEM
HL17 | 02/18/2014 | 11:40 | 0.5 | m | Depth, Sample | 0.5 | m |  |  |  |  | 0.4 | 0.1 | m | Water | VCEM | VCEM
HL17 | 02/18/2014 | 11:40 | 0.9 | m | Depth, Secchi Disk Depth | 1.8 | m |  |  |  |  | 0.4 | 0.1 | m | Water | VCEM | VCEM
HL17 | 02/18/2014 | 11:40 | 2.6 | m | Dissolved oxygen (DO) | 8.11 | mg/l |  |  |  |  | 0.4 | 0.1 | mg/l | Water | VCEM | VCEM
HL17 | 02/18/2014 | 11:40 | 2.6 | m | pH | 8.01 | [8 empty] | Water | VCEM | VCEM
HL17 | 02/18/2014 | 11:40 | 2.6 | m | Salinity | 32.5 | ppth | [7 empty] | Water | VCEM | VCEM
HL17 | 02/18/2014 | 11:40 | 2.6 | m | Specific conductance | 49570 | umho/cm |  |  |  |  | 4.4 | 1.1 | umho/cm | Water | VCEM | VCEM
HL17 | 02/18/2014 | 11:40 | 2.6 | m | Temperature, water | 16.5 | deg C | [7 empty] | Water | VCEM | VCEM
HL19 | 02/18/2014 | 12:00 |  |  | Temperature, air | 21.1 | deg C | [7 empty] | Air | VCEM | VCEM
HL19 | 02/18/2014 | 12:00 | 3 | m | Depth, bottom | 3 | m | [7 empty] | Water | VCEM | VCEM
HL19 | 02/18/2014 | 12:00 | 0.5 | m | Depth, Sample | 0.5 | m |  |  |  |  | 0.4 | 0.1 | m | Water | VCEM | VCEM
HL19 | 02/18/2014 | 12:00 | 1 | m | Depth, Secchi Disk Depth | 2 | m |  |  |  |  | 0.4 | 0.1 | m | Water | VCEM | VCEM
HL19 | 02/18/2014 | 12:00 | 3 | m | Dissolved oxygen (DO) | 8.07 | mg/l |  |  |  |  | 0.4 | 0.1 | mg/l | Water | VCEM | VCEM
HL19 | 02/18/2014 | 12:00 | 3 | m | pH | 8.04 | [8 empty] | Water | VCEM | VCEM
HL19 | 02/18/2014 | 12:00 | 3 | m | Salinity | 33.1 | ppth | [7 empty] | Water | VCEM | VCEM
HL19 | 02/18/2014 | 12:00 | 3 | m | Specific conductance | 50353 | umho/cm |  |  |  |  | 4.4 | 1.1 | umho/cm | Water | VCEM | VCEM
HL19 | 02/18/2014 | 12:00 | 3 | m | Temperature, water | 17.2 | deg C | [7 empty] | Water | VCEM | VCEM
HL20 | 02/18/2014 | 12:30 |  |  | Temperature, air | 20.1 | deg C | [7 empty] | Air | VCEM | VCEM
HL20 | 02/18/2014 | 12:30 | 3 | m | Depth, bottom | 3 | m | [7 empty] | Water | VCEM | VCEM
HL20 | 02/18/2014 | 12:30 | 0.5 | m | Depth, Sample | 0.5 | m |  |  |  |  | 0.4 | 0.1 | m | Water | VCEM | VCEM
HL20 | 02/18/2014 | 12:30 | 1.15 | m | Depth, Secchi Disk Depth | 2.3 | m |  |  |  |  | 0.4 | 0.1 | m | Water | VCEM | VCEM
HL20 | 02/18/2014 | 12:30 | 3 | m | Dissolved oxygen (DO) | 7.96 | mg/l |  |  |  |  | 0.4 | 0.1 | mg/l | Water | VCEM | VCEM
HL20 | 02/18/2014 | 12:30 | 3 | m | pH | 8.06 | [8 empty] | Water | VCEM | VCEM
HL20 | 02/18/2014 | 12:30 | 3 | m | Salinity | 34.9 | ppth | [7 empty] | Water | VCEM | VCEM
HL20 | 02/18/2014 | 12:30 | 3 | m | Specific conductance | 52787 | umho/cm |  |  |  |  | 4.4 | 1.1 | umho/cm | Water | VCEM | VCEM
HL20 | 02/18/2014 | 12:30 | 3 | m | Temperature, water | 16.7 | deg C | [7 empty] | Water | VCEM | VCEM
SC01 | 2014-05-12 | 11:50 |  |  | Depth of Collection-m | 0.5 | m | [7 empty] | Water | VCEM | VCEM | 1
SC01 | 2014-05-12 | 11:50 |  |  | Depth, bottom | 1.7 | m | [7 empty] | Water | VCEM | VCEM | 1
SC01 | 2014-05-12 | 11:50 |  |  | Depth, Secchi disk depth | 1 | m | [7 empty] | Water | VCEM | VCEM | 1
SC01 | 2014-05-12 | 11:50 |  |  | Dissolved oxygen (DO) | 6.33 | mg/L |  | Total | [5 empty] | Water | VCEM | VCEM | 1
SC01 | 2014-05-12 | 11:50 |  |  | DO-Percent Oxygen Saturation | 93 | percent |  | Total | [5 empty] | Water | VCEM | VCEM | 1
SC01 | 2014-05-12 | 11:50 |  |  | pH-Field | 7.75 | std units |  | Total | [5 empty] | Water | VCEM | VCEM | 1
SC01 | 2014-05-12 | 11:50 |  |  | Salinity | 26.9 | ppth |  | Total | [5 empty] | Water | VCEM | VCEM | 1
SC01 | 2014-05-12 | 11:50 |  |  | Specific conductance - Field | 41782 | umhos/cm |  | Total | [5 empty] | Water | VCEM | VCEM | 1
SC01 | 2014-05-12 | 11:50 |  |  | Temperature, water | 27.4 | deg C |  | Total | [5 empty] | Water | VCEM | VCEM | 1
SC02 | 2014-05-12 | 11:20 |  |  | Depth of Collection-m | 0.5 | m | [7 empty] | Water | VCEM | VCEM | 1
SC02 | 2014-05-12 | 11:20 |  |  | Depth, bottom | 0.9 | m | [7 empty] | Water | VCEM | VCEM | 1
SC02 | 2014-05-12 | 11:20 |  |  | Depth, Secchi disk depth | 0.8 | m | [7 empty] | Water | VCEM | VCEM | 1
SC02 | 2014-05-12 | 11:20 |  |  | Dissolved oxygen (DO) | 5.67 | mg/L |  | Total | [5 empty] | Water | VCEM | VCEM | 1
SC02 | 2014-05-12 | 11:20 |  |  | DO-Percent Oxygen Saturation | 79 | percent |  | Total | [5 empty] | Water | VCEM | VCEM | 1
SC02 | 2014-05-12 | 11:20 |  |  | pH-Field | 7.61 | std units |  | Total | [5 empty] | Water | VCEM | VCEM | 1
SC02 | 2014-05-12 | 11:20 |  |  | Salinity | 14.11 | ppth |  | Total | [5 empty] | Water | VCEM | VCEM | 1
SC02 | 2014-05-12 | 11:20 |  |  | Specific conductance - Field | 23425 | umhos/cm |  | Total | [5 empty] | Water | VCEM | VCEM | 1
SC02 | 2014-05-12 | 11:20 |  |  | Temperature, water | 28.5 | deg C |  | Total | [5 empty] | Water | VCEM | VCEM | 1
SC04 | 2014-05-12 | 10:40 |  |  | Depth of Collection-m | 0.5 | m | [7 empty] | Water | VCEM | VCEM | 1
SC04 | 2014-05-12 | 10:40 |  |  | Depth, bottom | 2.5 | m | [7 empty] | Water | VCEM | VCEM | 1
SC04 | 2014-05-12 | 10:40 |  |  | Depth, Secchi disk depth | 0.5 | m | [7 empty] | Water | VCEM | VCEM | 1
SC04 | 2014-05-12 | 10:40 |  |  | Dissolved oxygen (DO) | 3.49 | mg/L |  | Total | [5 empty] | Water | VCEM | VCEM | 1
SC04 | 2014-05-12 | 10:40 |  |  | DO-Percent Oxygen Saturation | 43 | percent |  | Total | [5 empty] | Water | VCEM | VCEM | 1
SC04 | 2014-05-12 | 10:40 |  |  | pH-Field | 7.21 | std units |  | Total | [5 empty] | Water | VCEM | VCEM | 1
SC04 | 2014-05-12 | 10:40 |  |  | Salinity | 0.21 | ppth |  | Total | [5 empty] | Water | VCEM | VCEM | 1
SC04 | 2014-05-12 | 10:40 |  |  | Specific conductance - Field | 412 | umhos/cm |  | Total | [5 empty] | Water | VCEM | VCEM | 1
SC04 | 2014-05-12 | 10:40 |  |  | Temperature, water | 25.6 | deg C |  | Total | [5 empty] | Water | VCEM | VCEM | 1
HL17 | 2014-05-13 | 12:10 |  |  | Depth of Collection-m | 0.5 | m | [7 empty] | Water | VCEM | VCEM | 1
HL17 | 2014-05-13 | 12:10 |  |  | Depth, bottom | 2.5 | m | [7 empty] | Water | VCEM | VCEM | 1
HL17 | 2014-05-13 | 12:10 |  |  | Depth, Secchi disk depth | 1.2 | m | [7 empty] | Water | VCEM | VCEM | 1
HL17 | 2014-05-13 | 12:10 |  |  | Dissolved oxygen (DO) | 6.65 | mg/L |  | Total | [5 empty] | Water | VCEM | VCEM | 1
HL17 | 2014-05-13 | 12:10 |  |  | DO-Percent Oxygen Saturation | 99.1 | percent |  | Total | [5 empty] | Water | VCEM | VCEM | 1
HL17 | 2014-05-13 | 12:10 |  |  | pH-Field | 7.94 | std units |  | Total | [5 empty] | Water | VCEM | VCEM | 1
HL17 | 2014-05-13 | 12:10 |  |  | Salinity | 33.2 | ppth |  | Total | [5 empty] | Water | VCEM | VCEM | 1
HL17 | 2014-05-13 | 12:10 |  |  | Specific conductance - Field | 50575 | umhos/cm |  | Total | [5 empty] | Water | VCEM | VCEM | 1
HL17 | 2014-05-13 | 12:10 |  |  | Temperature, air | 26.7 | deg C |  | Total | [5 empty] | Water | VCEM | VCEM | 1
HL17 | 2014-05-13 | 12:10 |  |  | Temperature, water | 26.2 | deg C |  | Total | [5 empty] | Water | VCEM | VCEM | 1
HL19 | 2014-05-13 | 10:50 |  |  | Depth of Collection-m | 0.5 | m | [7 empty] | Water | VCEM | VCEM | 1
HL19 | 2014-05-13 | 10:50 |  |  | Depth, bottom | 2.6 | m | [7 empty] | Water | VCEM | VCEM | 1
HL19 | 2014-05-13 | 10:50 |  |  | Depth, Secchi disk depth | 1.8 | m | [7 empty] | Water | VCEM | VCEM | 1
HL19 | 2014-05-13 | 10:50 |  |  | Dissolved oxygen (DO) | 6.59 | mg/L |  | Total | [5 empty] | Water | VCEM | VCEM | 1
HL19 | 2014-05-13 | 10:50 |  |  | DO-Percent Oxygen Saturation | 98.4 | percent |  | Total | [5 empty] | Water | VCEM | VCEM | 1
HL19 | 2014-05-13 | 10:50 |  |  | pH-Field | 7.99 | std units |  | Total | [5 empty] | Water | VCEM | VCEM | 1
HL19 | 2014-05-13 | 10:50 |  |  | Salinity | 34.4 | ppth |  | Total | [5 empty] | Water | VCEM | VCEM | 1
HL19 | 2014-05-13 | 10:50 |  |  | Specific conductance - Field | 52103 | umhos/cm |  | Total | [5 empty] | Water | VCEM | VCEM | 1
HL19 | 2014-05-13 | 10:50 |  |  | Temperature, air | 26.7 | deg C |  | Total | [5 empty] | Water | VCEM | VCEM | 1
HL19 | 2014-05-13 | 10:50 |  |  | Temperature, water | 25.8 | deg C |  | Total | [5 empty] | Water | VCEM | VCEM | 1
HL20 | 2014-05-13 | 11:20 |  |  | Depth of Collection-m | 0.5 | m | [7 empty] | Water | VCEM | VCEM | 1
HL20 | 2014-05-13 | 11:20 |  |  | Depth, bottom | 3.1 | m | [7 empty] | Water | VCEM | VCEM | 1
HL20 | 2014-05-13 | 11:20 |  |  | Depth, Secchi disk depth | 0.9 | m | [7 empty] | Water | VCEM | VCEM | 1
HL20 | 2014-05-13 | 11:20 |  |  | Dissolved oxygen (DO) | 7.04 | mg/L |  | Total | [5 empty] | Water | VCEM | VCEM | 1
HL20 | 2014-05-13 | 11:20 |  |  | DO-Percent Oxygen Saturation | 104 | percent |  | Total | [5 empty] | Water | VCEM | VCEM | 1
HL20 | 2014-05-13 | 11:20 |  |  | pH-Field | 8.02 | std units |  | Total | [5 empty] | Water | VCEM | VCEM | 1
HL20 | 2014-05-13 | 11:20 |  |  | Salinity | 35.8 | ppth |  | Total | [5 empty] | Water | VCEM | VCEM | 1
HL20 | 2014-05-13 | 11:20 |  |  | Specific conductance - Field | 54027 | umhos/cm |  | Total | [5 empty] | Water | VCEM | VCEM | 1
HL20 | 2014-05-13 | 11:20 |  |  | Specific conductance - Lab | 52600 | umhos/cm |  | Total |  |  | 100 | 50 |  | Water | VCEM | SJRWMD | 1
HL20 | 2014-05-13 | 11:20 |  |  | Temperature, air | 26.2 | deg C |  | Total | [5 empty] | Water | VCEM | VCEM | 1
HL20 | 2014-05-13 | 11:20 |  |  | Temperature, water | 25 | deg C |  | Total | [5 empty] | Water | VCEM | VCEM | 1
SC01 | 2014-08-18 | 11:30 |  |  | Depth of Collection-m | 0.5 | m | [7 empty] | Water | VCEM | VCEM | 1
SC01 | 2014-08-18 | 11:30 |  |  | Depth, bottom | 1.5 | m | [7 empty] | Water | VCEM | VCEM | 1
SC01 | 2014-08-18 | 11:30 |  |  | Depth, Secchi disk depth | 0.8 | m | [7 empty] | Water | VCEM | VCEM | 1
SC01 | 2014-08-18 | 11:30 |  |  | Dissolved oxygen (DO) | 4.46 | mg/L |  | Total | [5 empty] | Water | VCEM | VCEM | 1
SC01 | 2014-08-18 | 11:30 |  |  | DO-Percent Oxygen Saturation | 63.1 | percent |  | Total | [5 empty] | Water | VCEM | VCEM | 1
SC01 | 2014-08-18 | 11:30 |  |  | pH-Field | 7.36 | std units |  | Total | [5 empty] | Water | VCEM | VCEM | 1
SC01 | 2014-08-18 | 11:30 |  |  | Salinity | 11.36 | ppth |  | Total | [5 empty] | Water | VCEM | VCEM | 1
SC01 | 2014-08-18 | 11:30 |  |  | Specific conductance - Field | 19176 | umhos/cm |  | Total | [5 empty] | Water | VCEM | VCEM | 1
SC01 | 2014-08-18 | 11:30 |  |  | Temperature, air | 32.7 | deg C |  | Total | [5 empty] | Water | VCEM | VCEM | 1
SC01 | 2014-08-18 | 11:30 |  |  | Temperature, water | 30.3 | deg C |  | Total | [5 empty] | Water | VCEM | VCEM | 1
SC02 | 2014-08-18 | 11:10 |  |  | Depth of Collection-m | 0.5 | m | [7 empty] | Water | VCEM | VCEM | 1
SC02 | 2014-08-18 | 11:10 |  |  | Depth, bottom | 0.9 | m | [7 empty] | Water | VCEM | VCEM | 1
SC02 | 2014-08-18 | 11:10 |  |  | Depth, Secchi disk depth | 0.4 | m | [7 empty] | Water | VCEM | VCEM | 1
SC02 | 2014-08-18 | 11:10 |  |  | Dissolved oxygen (DO) | 3.8 | mg/L |  | Total | [5 empty] | Water | VCEM | VCEM | 1
SC02 | 2014-08-18 | 11:10 |  |  | DO-Percent Oxygen Saturation | 49.2 | percent |  | Total | [5 empty] | Water | VCEM | VCEM | 1
SC02 | 2014-08-18 | 11:10 |  |  | pH-Field | 7.2 | std units |  | Total | [5 empty] | Water | VCEM | VCEM | 1
SC02 | 2014-08-18 | 11:10 |  |  | Salinity | 1.12 | ppth |  | Total | [5 empty] | Water | VCEM | VCEM | 1
SC02 | 2014-08-18 | 11:10 |  |  | Specific conductance - Field | 2041 | umhos/cm |  | Total | [5 empty] | Water | VCEM | VCEM | 1
SC02 | 2014-08-18 | 11:10 |  |  | Temperature, air | 32.7 | deg C |  | Total | [5 empty] | Water | VCEM | VCEM | 1
SC02 | 2014-08-18 | 11:10 |  |  | Temperature, water | 28.91 | deg C |  | Total | [5 empty] | Water | VCEM | VCEM | 1
SC04 | 2014-08-18 | 10:30 |  |  | Depth of Collection-m | 0.5 | m | [7 empty] | Water | VCEM | VCEM | 1
SC04 | 2014-08-18 | 10:30 |  |  | Depth, bottom | 2.3 | m | [7 empty] | Water | VCEM | VCEM | 1
SC04 | 2014-08-18 | 10:30 |  |  | Depth, Secchi disk depth | 0.6 | m | [7 empty] | Water | VCEM | VCEM | 1
SC04 | 2014-08-18 | 10:30 |  |  | Dissolved oxygen (DO) | 4 | mg/L |  | Total | [5 empty] | Water | VCEM | VCEM | 1
SC04 | 2014-08-18 | 10:30 |  |  | DO-Percent Oxygen Saturation | 50.1 | percent |  | Total | [5 empty] | Water | VCEM | VCEM | 1
SC04 | 2014-08-18 | 10:30 |  |  | pH-Field | 7.12 | std units |  | Total | [5 empty] | Water | VCEM | VCEM | 1
SC04 | 2014-08-18 | 10:30 |  |  | Salinity | 0.07 | ppth |  | Total | [5 empty] | Water | VCEM | VCEM | 1
SC04 | 2014-08-18 | 10:30 |  |  | Specific conductance - Field | 158 | umhos/cm |  | Total | [5 empty] | Water | VCEM | VCEM | 1
SC04 | 2014-08-18 | 10:30 |  |  | Temperature, air | 32 | deg C |  | Total | [5 empty] | Water | VCEM | VCEM | 1
SC04 | 2014-08-18 | 10:30 |  |  | Temperature, water | 26.8 | deg C |  | Total | [5 empty] | Water | VCEM | VCEM | 1
HL17 | 2014-08-19 | 12:30 |  |  | Depth of Collection-m | 0.5 | m | [7 empty] | Water | VCEM | VCEM | 1
HL17 | 2014-08-19 | 12:30 |  |  | Depth, bottom | 1 | m | [7 empty] | Water | VCEM | VCEM | 1
HL17 | 2014-08-19 | 12:30 |  |  | Depth, Secchi disk depth | 0.9 | m | [7 empty] | Water | VCEM | VCEM | 1
HL17 | 2014-08-19 | 12:30 |  |  | Dissolved oxygen (DO) | 7.88 | mg/L |  | Total | [5 empty] | Water | VCEM | VCEM | 1
HL17 | 2014-08-19 | 12:30 |  |  | DO-Percent Oxygen Saturation | 119 | percent |  | Total | [5 empty] | Water | VCEM | VCEM | 1
HL17 | 2014-08-19 | 12:30 |  |  | pH-Field | 7.98 | std units |  | Total | [5 empty] | Water | VCEM | VCEM | 1
HL17 | 2014-08-19 | 12:30 |  |  | Salinity | 23.44 | ppth |  | Total | [5 empty] | Water | VCEM | VCEM | 1
HL17 | 2014-08-19 | 12:30 |  |  | Specific conductance - Field | 36987 | umhos/cm |  | Total | [5 empty] | Water | VCEM | VCEM | 1
HL17 | 2014-08-19 | 12:30 |  |  | Temperature, air | 31.4 | deg C |  | Total | [5 empty] | Water | VCEM | VCEM | 1
HL17 | 2014-08-19 | 12:30 |  |  | Temperature, water | 30.08 | deg C |  | Total | [5 empty] | Water | VCEM | VCEM | 1
HL19 | 2014-08-19 | 11:20 |  |  | Depth of Collection-m | 0.5 | m | [7 empty] | Water | VCEM | VCEM | 1
HL19 | 2014-08-19 | 11:20 |  |  | Depth, bottom | 2.1 | m | [7 empty] | Water | VCEM | VCEM | 1
HL19 | 2014-08-19 | 11:20 |  |  | Depth, Secchi disk depth | 0.8 | m | [7 empty] | Water | VCEM | VCEM | 1
HL19 | 2014-08-19 | 11:20 |  |  | Dissolved oxygen (DO) | 4.97 | mg/L |  | Total | [5 empty] | Water | VCEM | VCEM | 1
HL19 | 2014-08-19 | 11:20 |  |  | DO-Percent Oxygen Saturation | 72 | percent |  | Total | [5 empty] | Water | VCEM | VCEM | 1
HL19 | 2014-08-19 | 11:20 |  |  | pH-Field | 7.58 | std units |  | Total | [5 empty] | Water | VCEM | VCEM | 1
HL19 | 2014-08-19 | 11:20 |  |  | Salinity | 19.25 | ppth |  | Total | [5 empty] | Water | VCEM | VCEM | 1
HL19 | 2014-08-19 | 11:20 |  |  | Specific conductance - Field | 31038 | umhos/cm |  | Total | [5 empty] | Water | VCEM | VCEM | 1
HL19 | 2014-08-19 | 11:20 |  |  | Temperature, air | 32.3 | deg C |  | Total | [5 empty] | Water | VCEM | VCEM | 1
HL19 | 2014-08-19 | 11:20 |  |  | Temperature, water | 29.52 | deg C |  | Total | [5 empty] | Water | VCEM | VCEM | 1
HL20 | 2014-08-19 | 12:00 |  |  | Depth of Collection-m | 0.5 | m | [7 empty] | Water | VCEM | VCEM | 1
HL20 | 2014-08-19 | 12:00 |  |  | Depth, bottom | 2.3 | m | [7 empty] | Water | VCEM | VCEM | 1
HL20 | 2014-08-19 | 12:00 |  |  | Depth, Secchi disk depth | 1.1 | m | [7 empty] | Water | VCEM | VCEM | 1
HL20 | 2014-08-19 | 12:00 |  |  | Dissolved oxygen (DO) | 6.15 | mg/L |  | Total | [5 empty] | Water | VCEM | VCEM | 1
HL20 | 2014-08-19 | 12:00 |  |  | DO-Percent Oxygen Saturation | 93 | percent |  | Total | [5 empty] | Water | VCEM | VCEM | 1
HL20 | 2014-08-19 | 12:00 |  |  | pH-Field | 7.83 | std units |  | Total | [5 empty] | Water | VCEM | VCEM | 1
HL20 | 2014-08-19 | 12:00 |  |  | Salinity | 26.98 | ppth |  | Total | [5 empty] | Water | VCEM | VCEM | 1
HL20 | 2014-08-19 | 12:00 |  |  | Specific conductance - Field | 42022 | umhos/cm |  | Total | [5 empty] | Water | VCEM | VCEM | 1
HL20 | 2014-08-19 | 12:00 |  |  | Specific conductance - Lab | 30400 | umhos/cm |  | Total |  |  | 10 | 10 |  | Water | VCEM | SJRWMD | 1
HL20 | 2014-08-19 | 12:00 |  |  | Temperature, air | 32.1 | deg C |  | Total | [5 empty] | Water | VCEM | VCEM | 1
HL20 | 2014-08-19 | 12:00 |  |  | Temperature, water | 29.01 | deg C |  | Total | [5 empty] | Water | VCEM | VCEM | 1
SC01 | 2014-11-17 | 11:20 |  |  | Depth of Collection-m | 0.5 | m |  |  | secchi unknown: current/waves prevented reading. wind velocity estimated |  |  |  |  | Water | VCEM | VCEM | 1
SC01 | 2014-11-17 | 11:20 |  |  | Depth, bottom | 18 | m |  |  | secchi unknown: current/waves prevented reading. wind velocity estimated |  |  |  |  | Water | VCEM | VCEM | 1
SC01 | 2014-11-17 | 11:20 |  |  | Dissolved oxygen (DO) | 7.19 | mg/L |  | Total | secchi unknown: current/waves prevented reading. wind velocity estimated |  |  |  |  | Water | VCEM | VCEM | 1
SC01 | 2014-11-17 | 11:20 |  |  | DO-Percent Oxygen Saturation | 93.1 | percent |  | Total | secchi unknown: current/waves prevented reading. wind velocity estimated |  |  |  |  | Water | VCEM | VCEM | 1
SC01 | 2014-11-17 | 11:20 |  |  | pH-Field | 7.61 | std units |  | Total | secchi unknown: current/waves prevented reading. wind velocity estimated |  |  |  |  | Water | VCEM | VCEM | 1
SC01 | 2014-11-17 | 11:20 |  |  | Salinity | 21.19 | ppth |  | Total | secchi unknown: current/waves prevented reading. wind velocity estimated |  |  |  |  | Water | VCEM | VCEM | 1
SC01 | 2014-11-17 | 11:20 |  |  | Specific conductance - Field | 33801 | umhos/cm |  | Total | secchi unknown: current/waves prevented reading. wind velocity estimated |  |  |  |  | Water | VCEM | VCEM | 1
SC01 | 2014-11-17 | 11:20 |  |  | Temperature, air | 28.9 | deg C |  | Total | secchi unknown: current/waves prevented reading. wind velocity estimated |  |  |  |  | Water | VCEM | VCEM | 1
SC01 | 2014-11-17 | 11:20 |  |  | Temperature, water | 22.07 | deg C |  | Total | secchi unknown: current/waves prevented reading. wind velocity estimated |  |  |  |  | Water | VCEM | VCEM | 1
SC02 | 2014-11-17 | 10:30 |  |  | Depth of Collection-m | 0.5 | m |  |  | Field error sonde readings. wind velocity estimated |  |  |  |  | Water | VCEM | VCEM | 1
SC02 | 2014-11-17 | 10:30 |  |  | Depth, bottom | 0.9 | m |  |  | Field error sonde readings. wind velocity estimated |  |  |  |  | Water | VCEM | VCEM | 1
SC02 | 2014-11-17 | 10:30 |  |  | Depth, Secchi disk depth | 0.9 | m | S |  | Field error sonde readings. wind velocity estimated | Secchi on Bottom |  |  |  | Water | VCEM | VCEM | 1
SC02 | 2014-11-17 | 10:30 |  |  | Temperature, air | 26.6 | deg C |  | Total | Field error sonde readings. wind velocity estimated |  |  |  |  | Water | VCEM | VCEM | 1
SC04 | 2014-11-17 | 10:10 |  |  | Depth of Collection-m | 0.5 | m | [7 empty] | Water | VCEM | VCEM | 1
SC04 | 2014-11-17 | 10:10 |  |  | Depth, bottom | 2.4 | m | [7 empty] | Water | VCEM | VCEM | 1
SC04 | 2014-11-17 | 10:10 |  |  | Depth, Secchi disk depth | 0.9 | m | [7 empty] | Water | VCEM | VCEM | 1
SC04 | 2014-11-17 | 10:10 |  |  | Dissolved oxygen (DO) | 4 | mg/L |  | Total | [5 empty] | Water | VCEM | VCEM | 1
SC04 | 2014-11-17 | 10:10 |  |  | DO-Percent Oxygen Saturation | 43.6 | percent |  | Total | [5 empty] | Water | VCEM | VCEM | 1
SC04 | 2014-11-17 | 10:10 |  |  | pH-Field | 7.03 | std units |  | Total | [5 empty] | Water | VCEM | VCEM | 1
SC04 | 2014-11-17 | 10:10 |  |  | Salinity | 0.45 | ppth |  | Total | [5 empty] | Water | VCEM | VCEM | 1
SC04 | 2014-11-17 | 10:10 |  |  | Specific conductance - Field | 874 | umhos/cm |  | Total | [5 empty] | Water | VCEM | VCEM | 1
SC04 | 2014-11-17 | 10:10 |  |  | Temperature, air | 24.8 | deg C |  | Total | [5 empty] | Water | VCEM | VCEM | 1
SC04 | 2014-11-17 | 10:10 |  |  | Temperature, water | 19.44 | deg C |  | Total | [5 empty] | Water | VCEM | VCEM | 1
HL17 | 2014-12-01 | 11:50 |  |  | Depth of Collection-m | 0.5 | m | [7 empty] | Water | VCEM | VCEM | 1
HL17 | 2014-12-01 | 11:50 |  |  | Depth, bottom | 2.4 | m | [7 empty] | Water | VCEM | VCEM | 1
HL17 | 2014-12-01 | 11:50 |  |  | Depth, Secchi disk depth | 1.4 | m | [7 empty] | Water | VCEM | VCEM | 1
HL17 | 2014-12-01 | 11:50 |  |  | Dissolved oxygen (DO) | 8.04 | mg/L |  | Total | [5 empty] | Water | VCEM | VCEM | 1
HL17 | 2014-12-01 | 11:50 |  |  | DO-Percent Oxygen Saturation | 95.8 | percent |  | Total | [5 empty] | Water | VCEM | VCEM | 1
HL17 | 2014-12-01 | 11:50 |  |  | pH-Field | 7.77 | std units |  | Total | [5 empty] | Water | VCEM | VCEM | 1
HL17 | 2014-12-01 | 11:50 |  |  | Salinity | 20.49 | ppth |  | Total | [5 empty] | Water | VCEM | VCEM | 1
HL17 | 2014-12-01 | 11:50 |  |  | Specific conductance - Field | 32840 | umhos/cm |  | Total | [5 empty] | Water | VCEM | VCEM | 1
HL17 | 2014-12-01 | 11:50 |  |  | Temperature, air | 23 | deg C |  | Total | [5 empty] | Water | VCEM | VCEM | 1
HL17 | 2014-12-01 | 11:50 |  |  | Temperature, water | 18 | deg C |  | Total | [5 empty] | Water | VCEM | VCEM | 1
HL19 | 2014-12-01 | 10:50 |  |  | Depth of Collection-m | 0.5 | m |  |  | strong outgoing tide current |  |  |  |  | Water | VCEM | VCEM | 1
HL19 | 2014-12-01 | 10:50 |  |  | Depth, bottom | 2.2 | m |  |  | strong outgoing tide current |  |  |  |  | Water | VCEM | VCEM | 1
HL19 | 2014-12-01 | 10:50 |  |  | Depth, Secchi disk depth | 0.8 | m |  |  | strong outgoing tide current |  |  |  |  | Water | VCEM | VCEM | 1
HL19 | 2014-12-01 | 10:50 |  |  | Dissolved oxygen (DO) | 6.93 | mg/L |  | Total | strong outgoing tide current |  |  |  |  | Water | VCEM | VCEM | 1
HL19 | 2014-12-01 | 10:50 |  |  | DO-Percent Oxygen Saturation | 79.1 | percent |  | Total | strong outgoing tide current |  |  |  |  | Water | VCEM | VCEM | 1
HL19 | 2014-12-01 | 10:50 |  |  | pH-Field | 7.37 | std units |  | Total | strong outgoing tide current |  |  |  |  | Water | VCEM | VCEM | 1
HL19 | 2014-12-01 | 10:50 |  |  | Salinity | 14.51 | ppth |  | Total | strong outgoing tide current |  |  |  |  | Water | VCEM | VCEM | 1
HL19 | 2014-12-01 | 10:50 |  |  | Specific conductance - Field | 24054 | umhos/cm |  | Total | strong outgoing tide current |  |  |  |  | Water | VCEM | VCEM | 1
HL19 | 2014-12-01 | 10:50 |  |  | Temperature, air | 24.5 | deg C |  | Total | strong outgoing tide current |  |  |  |  | Water | VCEM | VCEM | 1
HL19 | 2014-12-01 | 10:50 |  |  | Temperature, water | 17.61 | deg C |  | Total | strong outgoing tide current |  |  |  |  | Water | VCEM | VCEM | 1
HL20 | 2014-12-01 | 11:20 |  |  | Depth of Collection-m | 0.5 | m | [7 empty] | Water | VCEM | VCEM | 1
HL20 | 2014-12-01 | 11:20 |  |  | Depth, bottom | 3.3 | m | [7 empty] | Water | VCEM | VCEM | 1
HL20 | 2014-12-01 | 11:20 |  |  | Depth, Secchi disk depth | 1.7 | m | [7 empty] | Water | VCEM | VCEM | 1
HL20 | 2014-12-01 | 11:20 |  |  | Dissolved oxygen (DO) | 7.34 | mg/L |  | Total | [5 empty] | Water | VCEM | VCEM | 1
HL20 | 2014-12-01 | 11:20 |  |  | DO-Percent Oxygen Saturation | 91.1 | percent |  | Total | [5 empty] | Water | VCEM | VCEM | 1
HL20 | 2014-12-01 | 11:20 |  |  | pH-Field | 7.8 | std units |  | Total | [5 empty] | Water | VCEM | VCEM | 1
HL20 | 2014-12-01 | 11:20 |  |  | Salinity | 26.16 | ppth |  | Total | [5 empty] | Water | VCEM | VCEM | 1
HL20 | 2014-12-01 | 11:20 |  |  | Specific conductance - Field | 40843 | umhos/cm |  | Total | [5 empty] | Water | VCEM | VCEM | 1
HL20 | 2014-12-01 | 11:20 |  |  | Specific conductance - Lab | 39000 | umhos/cm |  | Total |  |  | 100 | 50 |  | Water | VCEM | SJRWMD | 1
HL20 | 2014-12-01 | 11:20 |  |  | Temperature, air | 22 | deg C |  | Total | [5 empty] | Water | VCEM | VCEM | 1
HL20 | 2014-12-01 | 11:20 |  |  | Temperature, water | 18.17 | deg C |  | Total | [5 empty] | Water | VCEM | VCEM | 1
RB01 | 2014-12-08 | 11:20 |  |  | Temperature, air | 18.9 | deg C | R | [6 empty] | Air | SJRWMD | SJRWMD
RB01 | 2014-12-08 | 11:20 |  |  | Temperature, air | 18.9 | deg C | R | [6 empty] | Air | SJRWMD | SJRWMD
RB01 | 2014-12-08 | 11:20 |  |  | Depth of Collection-m | 0.5 | m | [7 empty] | Water | SJRWMD | SJRWMD
RB01 | 2014-12-08 | 11:20 |  |  | Depth of Collection-m | 2.1 | m | [7 empty] | Water | SJRWMD | SJRWMD
RB01 | 2014-12-08 | 11:20 |  |  | Depth, bottom | 2.6 | m | [7 empty] | Water | SJRWMD | SJRWMD
RB01 | 2014-12-08 | 11:20 |  |  | Depth, bottom | 2.6 | m | [7 empty] | Water | SJRWMD | SJRWMD
RB01 | 2014-12-08 | 11:20 |  |  | Depth, Secchi disk depth | 1.1 | m | R | [6 empty] | Water | SJRWMD | SJRWMD
RB01 | 2014-12-08 | 11:20 |  |  | Depth, Secchi disk depth | 1.1 | m | R | [6 empty] | Water | SJRWMD | SJRWMD
RB01 | 2014-12-08 | 11:20 |  |  | Dissolved oxygen (DO) | 6.67 | mg/l | R | [6 empty] | Water | SJRWMD | SJRWMD | 1
RB01 | 2014-12-08 | 11:20 |  |  | Dissolved oxygen (DO) | 6.73 | mg/l | R | [6 empty] | Water | SJRWMD | SJRWMD | 1
RB01 | 2014-12-08 | 11:20 |  |  | DO-Percent Oxygen Saturation | 83.7 | % | R | [6 empty] | Water | SJRWMD | SJRWMD | 1
RB01 | 2014-12-08 | 11:20 |  |  | DO-Percent Oxygen Saturation | 85.7 | % | R | [6 empty] | Water | SJRWMD | SJRWMD | 1
RB01 | 2014-12-08 | 11:20 |  |  | pH-Field | 7.72 | None | R | [6 empty] | Water | SJRWMD | SJRWMD | 1
RB01 | 2014-12-08 | 11:20 |  |  | pH-Field | 7.81 | None | R | [6 empty] | Water | SJRWMD | SJRWMD | 1
RB01 | 2014-12-08 | 11:20 |  |  | Salinity | 22.23 | ppth | R | [6 empty] | Water | SJRWMD | SJRWMD | 1
RB01 | 2014-12-08 | 11:20 |  |  | Salinity | 26.16 | ppth | R | [6 empty] | Water | SJRWMD | SJRWMD | 1
RB01 | 2014-12-08 | 11:20 |  |  | Specific conductance-Field | 35213 | umhos/cm | R | [6 empty] | Water | SJRWMD | SJRWMD | 1
RB01 | 2014-12-08 | 11:20 |  |  | Specific conductance-Field | 40777 | umhos/cm | R | [6 empty] | Water | SJRWMD | SJRWMD | 1
RB01 | 2014-12-08 | 11:20 |  |  | Specific conductance-Lab | 32800 | umhos/cm | R |  |  |  | 100 | 50 |  | Water | SJRWMD | SJRWMD | 1
RB01 | 2014-12-08 | 11:20 |  |  | Temperature, water | 20 | deg C | R | [6 empty] | Water | SJRWMD | SJRWMD | 1
RB01 | 2014-12-08 | 11:20 |  |  | Temperature, water | 19.58 | deg C | R | [6 empty] | Water | SJRWMD | SJRWMD | 1
RB01 | 2015-01-13 | 11:35 |  |  | Temperature, air | 18.8 | deg C | R | [6 empty] | Air | SJRWMD | SJRWMD
RB01 | 2015-01-13 | 11:35 |  |  | Temperature, air | 18.8 | deg C | [7 empty] | Air | SJRWMD | SJRWMD
RB01 | 2015-01-13 | 11:35 |  |  | Depth of Collection-m | 0.5 | m | [7 empty] | Water | SJRWMD | SJRWMD
RB01 | 2015-01-13 | 11:35 |  |  | Depth of Collection-m | 1.3 | m | [7 empty] | Water | SJRWMD | SJRWMD
RB01 | 2015-01-13 | 11:35 |  |  | Depth, bottom | 1.8 | m | [7 empty] | Water | SJRWMD | SJRWMD
RB01 | 2015-01-13 | 11:35 |  |  | Depth, bottom | 1.8 | m | [7 empty] | Water | SJRWMD | SJRWMD
RB01 | 2015-01-13 | 11:35 |  |  | Depth, Secchi disk depth | 0.9 | m | R | [6 empty] | Water | SJRWMD | SJRWMD
RB01 | 2015-01-13 | 11:35 |  |  | Depth, Secchi disk depth | 0.9 | m | [7 empty] | Water | SJRWMD | SJRWMD
RB01 | 2015-01-13 | 11:35 |  |  | Dissolved oxygen (DO) | 7.77 | mg/l | R | [6 empty] | Water | SJRWMD | SJRWMD | 1
RB01 | 2015-01-13 | 11:35 |  |  | Dissolved oxygen (DO) | 7.67 | mg/l | [7 empty] | Water | SJRWMD | SJRWMD | 1
RB01 | 2015-01-13 | 11:35 |  |  | DO-Percent Oxygen Saturation | 89.6 | % | R | [6 empty] | Water | SJRWMD | SJRWMD | 1
RB01 | 2015-01-13 | 11:35 |  |  | DO-Percent Oxygen Saturation | 88.9 | % | [7 empty] | Water | SJRWMD | SJRWMD | 1
RB01 | 2015-01-13 | 11:35 |  |  | Salinity | 16.53 | ppth | R | [6 empty] | Water | SJRWMD | SJRWMD | 1
RB01 | 2015-01-13 | 11:35 |  |  | Salinity | 19.2 | ppth | [7 empty] | Water | SJRWMD | SJRWMD | 1
RB01 | 2015-01-13 | 11:35 |  |  | Specific conductance-Field | 27320 | umhos/cm | R | [6 empty] | Water | SJRWMD | SJRWMD | 1
RB01 | 2015-01-13 | 11:35 |  |  | Specific conductance-Field | 30818 | umhos/cm | [7 empty] | Water | SJRWMD | SJRWMD | 1
RB01 | 2015-01-13 | 11:35 |  |  | Specific conductance-Lab | 27000 | umhos/cm | R |  |  |  | 100 | 50 |  | Water | SJRWMD | SJRWMD | 1
RB01 | 2015-01-13 | 11:35 |  |  | Temperature, water | 17.22 | deg C | R | [6 empty] | Water | SJRWMD | SJRWMD | 1
RB01 | 2015-01-13 | 11:35 |  |  | Temperature, water | 16.9 | deg C | [7 empty] | Water | SJRWMD | SJRWMD | 1
RB01 | 2015-02-17 | 11:55 |  |  | Temperature, air | 25.2 | deg C | [7 empty] | Air | SJRWMD | SJRWMD
RB01 | 2015-02-17 | 11:55 |  |  | Temperature, air | 25.2 | deg C | [7 empty] | Air | SJRWMD | SJRWMD
RB01 | 2015-02-17 | 11:55 |  |  | Depth of Collection-m | 0.5 | m | [7 empty] | Water | SJRWMD | SJRWMD
RB01 | 2015-02-17 | 11:55 |  |  | Depth of Collection-m | 1.1 | m | [7 empty] | Water | SJRWMD | SJRWMD
RB01 | 2015-02-17 | 11:55 |  |  | Depth, bottom | 1.6 | m | [7 empty] | Water | SJRWMD | SJRWMD
RB01 | 2015-02-17 | 11:55 |  |  | Depth, bottom | 1.6 | m | [7 empty] | Water | SJRWMD | SJRWMD
RB01 | 2015-02-17 | 11:55 |  |  | Depth, Secchi disk depth | 0.9 | m | [7 empty] | Water | SJRWMD | SJRWMD
RB01 | 2015-02-17 | 11:55 |  |  | Depth, Secchi disk depth | 0.9 | m | [7 empty] | Water | SJRWMD | SJRWMD
RB01 | 2015-02-17 | 11:55 |  |  | Dissolved oxygen (DO) | 8.35 | mg/l | [7 empty] | Water | SJRWMD | SJRWMD | 1
RB01 | 2015-02-17 | 11:55 |  |  | Dissolved oxygen (DO) | 8.33 | mg/l | [7 empty] | Water | SJRWMD | SJRWMD | 1
RB01 | 2015-02-17 | 11:55 |  |  | DO-Percent Oxygen Saturation | 99.9 | % | [7 empty] | Water | SJRWMD | SJRWMD | 1
RB01 | 2015-02-17 | 11:55 |  |  | DO-Percent Oxygen Saturation | 99.2 | % | [7 empty] | Water | SJRWMD | SJRWMD | 1
RB01 | 2015-02-17 | 11:55 |  |  | pH-Field | 7.98 | None | [7 empty] | Water | SJRWMD | SJRWMD | 1
RB01 | 2015-02-17 | 11:55 |  |  | pH-Field | 7.97 | None | [7 empty] | Water | SJRWMD | SJRWMD | 1
RB01 | 2015-02-17 | 11:55 |  |  | Salinity | 23.11 | ppth | [7 empty] | Water | SJRWMD | SJRWMD | 1
RB01 | 2015-02-17 | 11:55 |  |  | Salinity | 23.5 | ppth | [7 empty] | Water | SJRWMD | SJRWMD | 1
RB01 | 2015-02-17 | 11:55 |  |  | Specific conductance-Field | 36444 | umhos/cm | [7 empty] | Water | SJRWMD | SJRWMD | 1
RB01 | 2015-02-17 | 11:55 |  |  | Specific conductance-Field | 37057 | umhos/cm | [7 empty] | Water | SJRWMD | SJRWMD | 1
RB01 | 2015-02-17 | 11:55 |  |  | Specific conductance-Lab | 35600 | umhos/cm |  |  |  |  | 100 | 50 |  | Water | SJRWMD | SJRWMD | 1
RB01 | 2015-02-17 | 11:55 |  |  | Temperature, water | 17.24 | deg C | [7 empty] | Water | SJRWMD | SJRWMD | 1
RB01 | 2015-02-17 | 11:55 |  |  | Temperature, water | 17.01 | deg C | [7 empty] | Water | SJRWMD | SJRWMD | 1
SC01 | 2015-03-09 | 12:30 |  |  | Depth of Collection-m | 0.5 | m | [7 empty] | Water | VCEM | VCEM | 1
SC01 | 2015-03-09 | 12:30 |  |  | Depth, bottom | 1.4 | m | [7 empty] | Water | VCEM | VCEM | 1
SC01 | 2015-03-09 | 12:30 |  |  | Depth, Secchi disk depth | 1.4 | m | S |  |  | Secchi on Bottom |  |  |  | Water | VCEM | VCEM | 1
SC01 | 2015-03-09 | 12:30 |  |  | Dissolved oxygen (DO) | 8.22 | mg/L |  | Total | [5 empty] | Water | VCEM | VCEM | 1
SC01 | 2015-03-09 | 12:30 |  |  | DO-Percent Oxygen Saturation | 102.1 | percent |  | Total | [5 empty] | Water | VCEM | VCEM | 1
SC01 | 2015-03-09 | 12:30 |  |  | pH-Field | 7.77 | std units |  | Total | [5 empty] | Water | VCEM | VCEM | 1
SC01 | 2015-03-09 | 12:30 |  |  | Salinity | 27.11 | ppth |  | Total | [5 empty] | Water | VCEM | VCEM | 1
SC01 | 2015-03-09 | 12:30 |  |  | Specific conductance - Field | 42149 | umhos/cm |  | Total | [5 empty] | Water | VCEM | VCEM | 1
SC01 | 2015-03-09 | 12:30 |  |  | Temperature, air | 26.9 | deg C |  | Total | [5 empty] | Water | VCEM | VCEM | 1
SC01 | 2015-03-09 | 12:30 |  |  | Temperature, water | 17.63 | deg C |  | Total | [5 empty] | Water | VCEM | VCEM | 1
SC02 | 2015-03-09 | 11:00 |  |  | Depth of Collection-m | 0.5 | m | [7 empty] | Water | VCEM | VCEM | 1
SC02 | 2015-03-09 | 11:00 |  |  | Depth, bottom | 0.8 | m | [7 empty] | Water | VCEM | VCEM | 1
SC02 | 2015-03-09 | 11:00 |  |  | Depth, Secchi disk depth | 0.8 | m | S |  |  | Secchi on Bottom |  |  |  | Water | VCEM | VCEM | 1
SC02 | 2015-03-09 | 11:00 |  |  | Dissolved oxygen (DO) | 7.2 | mg/L |  | Total | [5 empty] | Water | VCEM | VCEM | 1
SC02 | 2015-03-09 | 11:00 |  |  | DO-Percent Oxygen Saturation | 85 | percent |  | Total | [5 empty] | Water | VCEM | VCEM | 1
SC02 | 2015-03-09 | 11:00 |  |  | pH-Field | 7.45 | std units |  | Total | [5 empty] | Water | VCEM | VCEM | 1
SC02 | 2015-03-09 | 11:00 |  |  | Salinity | 14.16 | ppth |  | Total | [5 empty] | Water | VCEM | VCEM | 1
SC02 | 2015-03-09 | 11:00 |  |  | Specific conductance - Field | 23467 | umhos/cm |  | Total | [5 empty] | Water | VCEM | VCEM | 1
SC02 | 2015-03-09 | 11:00 |  |  | Temperature, air | 22.4 | deg C |  | Total | [5 empty] | Water | VCEM | VCEM | 1
SC02 | 2015-03-09 | 11:00 |  |  | Temperature, water | 19.32 | deg C |  | Total | [5 empty] | Water | VCEM | VCEM | 1
SC04 | 2015-03-09 | 10:40 |  |  | Depth of Collection-m | 0.5 | m | [7 empty] | Water | VCEM | VCEM | 1
SC04 | 2015-03-09 | 10:40 |  |  | Depth, bottom | 2.4 | m | [7 empty] | Water | VCEM | VCEM | 1
SC04 | 2015-03-09 | 10:40 |  |  | Depth, Secchi disk depth | 0.7 | m | [7 empty] | Water | VCEM | VCEM | 1
SC04 | 2015-03-09 | 10:40 |  |  | Dissolved oxygen (DO) | 4.93 | mg/L |  | Total | [5 empty] | Water | VCEM | VCEM | 1
SC04 | 2015-03-09 | 10:40 |  |  | DO-Percent Oxygen Saturation | 53 | percent |  | Total | [5 empty] | Water | VCEM | VCEM | 1
SC04 | 2015-03-09 | 10:40 |  |  | pH-Field | 6.91 | std units |  | Total | [5 empty] | Water | VCEM | VCEM | 1
SC04 | 2015-03-09 | 10:40 |  |  | Salinity | 0.17 | ppth |  | Total | [5 empty] | Water | VCEM | VCEM | 1
SC04 | 2015-03-09 | 10:40 |  |  | Specific conductance - Field | 348 | umhos/cm |  | Total | [5 empty] | Water | VCEM | VCEM | 1
SC04 | 2015-03-09 | 10:40 |  |  | Temperature, air | 22.2 | deg C |  | Total | [5 empty] | Water | VCEM | VCEM | 1
SC04 | 2015-03-09 | 10:40 |  |  | Temperature, water | 18.46 | deg C |  | Total | [5 empty] | Water | VCEM | VCEM | 1
HL17 | 2015-03-10 | 12:10 |  |  | Depth of Collection-m | 0.5 | m | [7 empty] | Water | VCEM | VCEM | 1
HL17 | 2015-03-10 | 12:10 |  |  | Depth, bottom | 2.4 | m | [7 empty] | Water | VCEM | VCEM | 1
HL17 | 2015-03-10 | 12:10 |  |  | Depth, Secchi disk depth | 1.1 | m | [7 empty] | Water | VCEM | VCEM | 1
HL17 | 2015-03-10 | 12:10 |  |  | Dissolved oxygen (DO) | 8.26 | mg/L |  | Total | [5 empty] | Water | VCEM | VCEM | 1
HL17 | 2015-03-10 | 12:10 |  |  | DO-Percent Oxygen Saturation | 104 | percent |  | Total | [5 empty] | Water | VCEM | VCEM | 1
HL17 | 2015-03-10 | 12:10 |  |  | pH-Field | 7.66 | std units |  | Total | [5 empty] | Water | VCEM | VCEM | 1
HL17 | 2015-03-10 | 12:10 |  |  | Salinity | 27.28 | ppth |  | Total | [5 empty] | Water | VCEM | VCEM | 1
HL17 | 2015-03-10 | 12:10 |  |  | Specific conductance - Field | 42399 | umhos/cm |  | Total | [5 empty] | Water | VCEM | VCEM | 1
HL17 | 2015-03-10 | 12:10 |  |  | Temperature, air | 24 | deg C |  | Total | [5 empty] | Water | VCEM | VCEM | 1
HL17 | 2015-03-10 | 12:10 |  |  | Temperature, water | 18.56 | deg C |  | Total | [5 empty] | Water | VCEM | VCEM | 1
HL19 | 2015-03-10 | 10:40 |  |  | Depth of Collection-m | 0.5 | m | [7 empty] | Water | VCEM | VCEM | 1
HL19 | 2015-03-10 | 10:40 |  |  | Depth, bottom | 2.5 | m | [7 empty] | Water | VCEM | VCEM | 1
HL19 | 2015-03-10 | 10:40 |  |  | Depth, Secchi disk depth | 1.2 | m | [7 empty] | Water | VCEM | VCEM | 1
HL19 | 2015-03-10 | 10:40 |  |  | Dissolved oxygen (DO) | 7.89 | mg/L |  | Total | [5 empty] | Water | VCEM | VCEM | 1
HL19 | 2015-03-10 | 10:40 |  |  | DO-Percent Oxygen Saturation | 98.5 | percent |  | Total | [5 empty] | Water | VCEM | VCEM | 1
HL19 | 2015-03-10 | 10:40 |  |  | pH-Field | 7.64 | std units |  | Total | [5 empty] | Water | VCEM | VCEM | 1
HL19 | 2015-03-10 | 10:40 |  |  | Salinity | 25.45 | ppth |  | Total | [5 empty] | Water | VCEM | VCEM | 1
HL19 | 2015-03-10 | 10:40 |  |  | Specific conductance - Field | 39850 | umhos/cm |  | Total | [5 empty] | Water | VCEM | VCEM | 1
HL19 | 2015-03-10 | 10:40 |  |  | Temperature, air | 24 | deg C |  | Total | [5 empty] | Water | VCEM | VCEM | 1
HL19 | 2015-03-10 | 10:40 |  |  | Temperature, water | 18.64 | deg C |  | Total | [5 empty] | Water | VCEM | VCEM | 1
HL20 | 2015-03-10 | 11:20 |  |  | Depth of Collection-m | 0.5 | m |  |  | CURRENT TOO STRONG FOR ACCURATE SECCHI |  |  |  |  | Water | VCEM | VCEM | 1
HL20 | 2015-03-10 | 11:20 |  |  | Depth, bottom | 5.1 | m |  |  | CURRENT TOO STRONG FOR ACCURATE SECCHI |  |  |  |  | Water | VCEM | VCEM | 1
HL20 | 2015-03-10 | 11:20 |  |  | Depth, Secchi disk depth | 1.5 | m | J |  | CURRENT TOO STRONG FOR ACCURATE SECCHI | current too strong for accurate secchi |  |  |  | Water | VCEM | VCEM | 1
HL20 | 2015-03-10 | 11:20 |  |  | Dissolved oxygen (DO) | 8.31 | mg/L |  | Total | CURRENT TOO STRONG FOR ACCURATE SECCHI |  |  |  |  | Water | VCEM | VCEM | 1
HL20 | 2015-03-10 | 11:20 |  |  | DO-Percent Oxygen Saturation | 103.7 | percent |  | Total | CURRENT TOO STRONG FOR ACCURATE SECCHI |  |  |  |  | Water | VCEM | VCEM | 1
HL20 | 2015-03-10 | 11:20 |  |  | pH-Field | 7.69 | std units |  | Total | CURRENT TOO STRONG FOR ACCURATE SECCHI |  |  |  |  | Water | VCEM | VCEM | 1
HL20 | 2015-03-10 | 11:20 |  |  | Salinity | 33.19 | ppth |  | Total | CURRENT TOO STRONG FOR ACCURATE SECCHI |  |  |  |  | Water | VCEM | VCEM | 1
HL20 | 2015-03-10 | 11:20 |  |  | Specific conductance - Field | 50592 | umhos/cm |  | Total | CURRENT TOO STRONG FOR ACCURATE SECCHI |  |  |  |  | Water | VCEM | VCEM | 1
HL20 | 2015-03-10 | 11:20 |  |  | Specific conductance - Lab | 48800 | umhos/cm |  | Total | CURRENT TOO STRONG FOR ACCURATE SECCHI |  | 100 | 50 |  | Water | VCEM | SJRWMD | 1
HL20 | 2015-03-10 | 11:20 |  |  | Temperature, air | 23 | deg C |  | Total | CURRENT TOO STRONG FOR ACCURATE SECCHI |  |  |  |  | Water | VCEM | VCEM | 1
HL20 | 2015-03-10 | 11:20 |  |  | Temperature, water | 16.24 | deg C |  | Total | CURRENT TOO STRONG FOR ACCURATE SECCHI |  |  |  |  | Water | VCEM | VCEM | 1
RB01 | 2015-03-18 | 11:45 |  |  | Temperature, air | 25 | deg C | [7 empty] | Air | SJRWMD | SJRWMD
RB01 | 2015-03-18 | 11:45 |  |  | Temperature, air | 25 | deg C | [7 empty] | Air | SJRWMD | SJRWMD
RB01 | 2015-03-18 | 11:45 |  |  | Depth of Collection-m | 0.5 | m | [7 empty] | Water | SJRWMD | SJRWMD
RB01 | 2015-03-18 | 11:45 |  |  | Depth of Collection-m | 1.2 | m | [7 empty] | Water | SJRWMD | SJRWMD
RB01 | 2015-03-18 | 11:45 |  |  | Depth, bottom | 1.7 | m | [7 empty] | Water | SJRWMD | SJRWMD
RB01 | 2015-03-18 | 11:45 |  |  | Depth, bottom | 1.7 | m | [7 empty] | Water | SJRWMD | SJRWMD
RB01 | 2015-03-18 | 11:45 |  |  | Depth, Secchi disk depth | 0.9 | m | [7 empty] | Water | SJRWMD | SJRWMD
RB01 | 2015-03-18 | 11:45 |  |  | Depth, Secchi disk depth | 0.9 | m | [7 empty] | Water | SJRWMD | SJRWMD
RB01 | 2015-03-18 | 11:45 |  |  | Dissolved oxygen (DO) | 6.39 | mg/l | [7 empty] | Water | SJRWMD | SJRWMD | 1
RB01 | 2015-03-18 | 11:45 |  |  | Dissolved oxygen (DO) | 6.18 | mg/l | [7 empty] | Water | SJRWMD | SJRWMD | 1
RB01 | 2015-03-18 | 11:45 |  |  | DO-Percent Oxygen Saturation | 88.1 | % | [7 empty] | Water | SJRWMD | SJRWMD | 1
RB01 | 2015-03-18 | 11:45 |  |  | DO-Percent Oxygen Saturation | 84.6 | % | [7 empty] | Water | SJRWMD | SJRWMD | 1
RB01 | 2015-03-18 | 11:45 |  |  | pH-Field | 7.82 | None | [7 empty] | Water | SJRWMD | SJRWMD | 1
RB01 | 2015-03-18 | 11:45 |  |  | pH-Field | 7.82 | None | [7 empty] | Water | SJRWMD | SJRWMD | 1
RB01 | 2015-03-18 | 11:45 |  |  | Salinity | 25.64 | ppth | [7 empty] | Water | SJRWMD | SJRWMD | 1
RB01 | 2015-03-18 | 11:45 |  |  | Salinity | 27.33 | ppth | [7 empty] | Water | SJRWMD | SJRWMD | 1
RB01 | 2015-03-18 | 11:45 |  |  | Specific conductance-Field | 40062 | umhos/cm | [7 empty] | Water | SJRWMD | SJRWMD | 1
RB01 | 2015-03-18 | 11:45 |  |  | Specific conductance-Field | 42488 | umhos/cm | [7 empty] | Water | SJRWMD | SJRWMD | 1
RB01 | 2015-03-18 | 11:45 |  |  | Specific conductance-Lab | 38500 | umhos/cm |  |  |  |  | 100 | 50 |  | Water | SJRWMD | SJRWMD | 1
RB01 | 2015-03-18 | 11:45 |  |  | Temperature, water | 24.2 | deg C | [7 empty] | Water | SJRWMD | SJRWMD | 1
RB01 | 2015-03-18 | 11:45 |  |  | Temperature, water | 23.08 | deg C | [7 empty] | Water | SJRWMD | SJRWMD | 1
RB01 | 2015-04-21 | 11:55 |  |  | Temperature, air | 28.9 | deg C | R | [6 empty] | Air | SJRWMD | SJRWMD
RB01 | 2015-04-21 | 11:55 |  |  | Temperature, air | 28.9 | deg C | R | [6 empty] | Air | SJRWMD | SJRWMD
RB01 | 2015-04-21 | 11:55 |  |  | Depth of Collection-m | 0.5 | m | [7 empty] | Water | SJRWMD | SJRWMD
RB01 | 2015-04-21 | 11:55 |  |  | Depth of Collection-m | 1.5 | m | [7 empty] | Water | SJRWMD | SJRWMD
RB01 | 2015-04-21 | 11:55 |  |  | Depth, bottom | 2 | m | [7 empty] | Water | SJRWMD | SJRWMD
RB01 | 2015-04-21 | 11:55 |  |  | Depth, bottom | 2 | m | [7 empty] | Water | SJRWMD | SJRWMD
RB01 | 2015-04-21 | 11:55 |  |  | Depth, Secchi disk depth | 1 | m | R | [6 empty] | Water | SJRWMD | SJRWMD
RB01 | 2015-04-21 | 11:55 |  |  | Depth, Secchi disk depth | 1 | m | R | [6 empty] | Water | SJRWMD | SJRWMD
RB01 | 2015-04-21 | 11:55 |  |  | Dissolved oxygen (DO) | 5.54 | mg/l | R | [6 empty] | Water | SJRWMD | SJRWMD | 1
RB01 | 2015-04-21 | 11:55 |  |  | Dissolved oxygen (DO) | 5.84 | mg/l | R | [6 empty] | Water | SJRWMD | SJRWMD | 1
RB01 | 2015-04-21 | 11:55 |  |  | DO-Percent Oxygen Saturation | 77.8 | % | R | [6 empty] | Water | SJRWMD | SJRWMD | 1
RB01 | 2015-04-21 | 11:55 |  |  | DO-Percent Oxygen Saturation | 82.6 | % | R | [6 empty] | Water | SJRWMD | SJRWMD | 1
RB01 | 2015-04-21 | 11:55 |  |  | pH-Field | 7.62 | None | R | [6 empty] | Water | SJRWMD | SJRWMD | 1
RB01 | 2015-04-21 | 11:55 |  |  | pH-Field | 7.69 | None | R | [6 empty] | Water | SJRWMD | SJRWMD | 1
RB01 | 2015-04-21 | 11:55 |  |  | Salinity | 24.75 | ppth | R | [6 empty] | Water | SJRWMD | SJRWMD | 1
RB01 | 2015-04-21 | 11:55 |  |  | Salinity | 26.73 | ppth | R | [6 empty] | Water | SJRWMD | SJRWMD | 1
RB01 | 2015-04-21 | 11:55 |  |  | Specific conductance-Field | 38932 | umhos/cm | R | [6 empty] | Water | SJRWMD | SJRWMD | 1
RB01 | 2015-04-21 | 11:55 |  |  | Specific conductance-Field | 41700 | umhos/cm | R | [6 empty] | Water | SJRWMD | SJRWMD | 1
RB01 | 2015-04-21 | 11:55 |  |  | Specific conductance-Lab | 36400 | umhos/cm | R |  |  |  | 100 | 50 |  | Water | SJRWMD | SJRWMD | 1
RB01 | 2015-04-21 | 11:55 |  |  | Temperature, water | 25.53 | deg C | R | [6 empty] | Water | SJRWMD | SJRWMD | 1
RB01 | 2015-04-21 | 11:55 |  |  | Temperature, water | 25.14 | deg C | R | [6 empty] | Water | SJRWMD | SJRWMD | 1
RB01 | 2015-05-28 | 10:45 |  |  | Temperature, air | 31.1 | deg C | [7 empty] | Air | SJRWMD | SJRWMD
RB01 | 2015-05-28 | 10:45 |  |  | Temperature, air | 31.1 | deg C | [7 empty] | Air | SJRWMD | SJRWMD
RB01 | 2015-05-28 | 10:45 |  |  | Depth of Collection-m | 0.5 | m | [7 empty] | Water | SJRWMD | SJRWMD
RB01 | 2015-05-28 | 10:45 |  |  | Depth of Collection-m | 1 | m | [7 empty] | Water | SJRWMD | SJRWMD
RB01 | 2015-05-28 | 10:45 |  |  | Depth, bottom | 1.5 | m | [7 empty] | Water | SJRWMD | SJRWMD
RB01 | 2015-05-28 | 10:45 |  |  | Depth, bottom | 1.5 | m | [7 empty] | Water | SJRWMD | SJRWMD
RB01 | 2015-05-28 | 10:45 |  |  | Depth, Secchi disk depth | 0.65 | m | [7 empty] | Water | SJRWMD | SJRWMD
RB01 | 2015-05-28 | 10:45 |  |  | Depth, Secchi disk depth | 0.65 | m | [7 empty] | Water | SJRWMD | SJRWMD
RB01 | 2015-05-28 | 10:45 |  |  | Dissolved oxygen (DO) | 5.63 | mg/l | [7 empty] | Water | SJRWMD | SJRWMD | 1
RB01 | 2015-05-28 | 10:45 |  |  | Dissolved oxygen (DO) | 5.58 | mg/l | [7 empty] | Water | SJRWMD | SJRWMD | 1
RB01 | 2015-05-28 | 10:45 |  |  | DO-Percent Oxygen Saturation | 84.8 | % | [7 empty] | Water | SJRWMD | SJRWMD | 1
RB01 | 2015-05-28 | 10:45 |  |  | DO-Percent Oxygen Saturation | 84.1 | % | [7 empty] | Water | SJRWMD | SJRWMD | 1
RB01 | 2015-05-28 | 10:45 |  |  | pH-Field | 7.82 | None | [7 empty] | Water | SJRWMD | SJRWMD | 1
RB01 | 2015-05-28 | 10:45 |  |  | pH-Field | 7.81 | None | [7 empty] | Water | SJRWMD | SJRWMD | 1
RB01 | 2015-05-28 | 10:45 |  |  | Salinity | 29.13 | ppth | [7 empty] | Water | SJRWMD | SJRWMD | 1
RB01 | 2015-05-28 | 10:45 |  |  | Salinity | 29.24 | ppth | [7 empty] | Water | SJRWMD | SJRWMD | 1
RB01 | 2015-05-28 | 10:45 |  |  | Specific conductance-Field | 45139 | umhos/cm | [7 empty] | Water | SJRWMD | SJRWMD | 1
RB01 | 2015-05-28 | 10:45 |  |  | Specific conductance-Field | 45328 | umhos/cm | [7 empty] | Water | SJRWMD | SJRWMD | 1
RB01 | 2015-05-28 | 10:45 |  |  | Specific conductance-Lab | 44000 | umhos/cm |  |  |  |  | 100 | 50 |  | Water | SJRWMD | SJRWMD | 1
RB01 | 2015-05-28 | 10:45 |  |  | Temperature, water | 28.17 | deg C | [7 empty] | Water | SJRWMD | SJRWMD | 1
RB01 | 2015-05-28 | 10:45 |  |  | Temperature, water | 28.13 | deg C | [7 empty] | Water | SJRWMD | SJRWMD | 1
SC01 | 2015-06-15 | 10:50 |  |  | Depth of Collection-m | 0.5 | m | [7 empty] | Water | VCEM | VCEM | 1
SC01 | 2015-06-15 | 10:50 |  |  | Depth, bottom | 1.5 | m | [7 empty] | Water | VCEM | VCEM | 1
SC01 | 2015-06-15 | 10:50 |  |  | Depth, Secchi disk depth | 1 | m | [7 empty] | Water | VCEM | VCEM | 1
SC01 | 2015-06-15 | 10:50 |  |  | Dissolved oxygen (DO) | 6.19 | mg/L |  | Total | [5 empty] | Water | VCEM | VCEM | 1
SC01 | 2015-06-15 | 10:50 |  |  | DO-Percent Oxygen Saturation | 98.2 | percent |  | Total | [5 empty] | Water | VCEM | VCEM | 1
SC01 | 2015-06-15 | 10:50 |  |  | pH-Field | 7.92 | std units |  | Total | [5 empty] | Water | VCEM | VCEM | 1
SC01 | 2015-06-15 | 10:50 |  |  | Salinity | 34.3 | ppth |  | Total | [5 empty] | Water | VCEM | VCEM | 1
SC01 | 2015-06-15 | 10:50 |  |  | Specific conductance - Field | 51954 | umhos/cm |  | Total | [5 empty] | Water | VCEM | VCEM | 1
SC01 | 2015-06-15 | 10:50 |  |  | Temperature, air | 29 | deg C |  | Total | [5 empty] | Water | VCEM | VCEM | 1
SC01 | 2015-06-15 | 10:50 |  |  | Temperature, water | 29.63 | deg C |  | Total | [5 empty] | Water | VCEM | VCEM | 1
SC02 | 2015-06-15 | 10:20 |  |  | Depth of Collection-m | 0.5 | m | [7 empty] | Water | VCEM | VCEM | 1
SC02 | 2015-06-15 | 10:20 |  |  | Depth, bottom | 1 | m | [7 empty] | Water | VCEM | VCEM | 1
SC02 | 2015-06-15 | 10:20 |  |  | Depth, Secchi disk depth | 0.8 | m | [7 empty] | Water | VCEM | VCEM | 1
SC02 | 2015-06-15 | 10:20 |  |  | Dissolved oxygen (DO) | 4.76 | mg/L |  | Total | [5 empty] | Water | VCEM | VCEM | 1
SC02 | 2015-06-15 | 10:20 |  |  | DO-Percent Oxygen Saturation | 74 | percent |  | Total | [5 empty] | Water | VCEM | VCEM | 1
SC02 | 2015-06-15 | 10:20 |  |  | pH-Field | 7.76 | std units |  | Total | [5 empty] | Water | VCEM | VCEM | 1
SC02 | 2015-06-15 | 10:20 |  |  | Salinity | 28.43 | ppth |  | Total | [5 empty] | Water | VCEM | VCEM | 1
SC02 | 2015-06-15 | 10:20 |  |  | Specific conductance - Field | 44000 | umhos/cm |  | Total | [5 empty] | Water | VCEM | VCEM | 1
SC02 | 2015-06-15 | 10:20 |  |  | Temperature, air | 28.2 | deg C |  | Total | [5 empty] | Water | VCEM | VCEM | 1
SC02 | 2015-06-15 | 10:20 |  |  | Temperature, water | 30.3 | deg C |  | Total | [5 empty] | Water | VCEM | VCEM | 1
SC04 | 2015-06-15 | 9:50 |  |  | Depth of Collection-m | 0.5 | m | [7 empty] | Water | VCEM | VCEM | 1
SC04 | 2015-06-15 | 9:50 |  |  | Depth, bottom | 2.7 | m | [7 empty] | Water | VCEM | VCEM | 1
SC04 | 2015-06-15 | 9:50 |  |  | Depth, Secchi disk depth | 1.8 | m | [7 empty] | Water | VCEM | VCEM | 1
SC04 | 2015-06-15 | 9:50 |  |  | Dissolved oxygen (DO) | 5.42 | mg/L |  | Total | [5 empty] | Water | VCEM | VCEM | 1
SC04 | 2015-06-15 | 9:50 |  |  | DO-Percent Oxygen Saturation | 72.3 | percent |  | Total | [5 empty] | Water | VCEM | VCEM | 1
SC04 | 2015-06-15 | 9:50 |  |  | pH-Field | 7.63 | std units |  | Total | [5 empty] | Water | VCEM | VCEM | 1
SC04 | 2015-06-15 | 9:50 |  |  | Salinity | 4.23 | ppth |  | Total | [5 empty] | Water | VCEM | VCEM | 1
SC04 | 2015-06-15 | 9:50 |  |  | Specific conductance - Field | 7597 | umhos/cm |  | Total | [5 empty] | Water | VCEM | VCEM | 1
SC04 | 2015-06-15 | 9:50 |  |  | Temperature, air | 26.8 | deg C |  | Total | [5 empty] | Water | VCEM | VCEM | 1
SC04 | 2015-06-15 | 9:50 |  |  | Temperature, water | 29.2 | deg C |  | Total | [5 empty] | Water | VCEM | VCEM | 1
HL17 | 2015-06-16 | 12:10 |  |  | Depth of Collection-m | 0.5 | m | [7 empty] | Water | VCEM | VCEM | 1
HL17 | 2015-06-16 | 12:10 |  |  | Depth, bottom | 1.4 | m | [7 empty] | Water | VCEM | VCEM | 1
HL17 | 2015-06-16 | 12:10 |  |  | Depth, Secchi disk depth | 1.1 | m | [7 empty] | Water | VCEM | VCEM | 1
HL17 | 2015-06-16 | 12:10 |  |  | Dissolved oxygen (DO) | 6.51 | mg/L |  | Total | [5 empty] | Water | VCEM | VCEM | 1
HL17 | 2015-06-16 | 12:10 |  |  | DO-Percent Oxygen Saturation | 102.8 | percent |  | Total | [5 empty] | Water | VCEM | VCEM | 1
HL17 | 2015-06-16 | 12:10 |  |  | pH-Field | 8 | std units |  | Total | [5 empty] | Water | VCEM | VCEM | 1
HL17 | 2015-06-16 | 12:10 |  |  | Salinity | 35.07 | ppth |  | Total | [5 empty] | Water | VCEM | VCEM | 1
HL17 | 2015-06-16 | 12:10 |  |  | Specific conductance - Field | 52983 | umhos/cm |  | Total | [5 empty] | Water | VCEM | VCEM | 1
HL17 | 2015-06-16 | 12:10 |  |  | Temperature, air | 30 | deg C |  | Total | [5 empty] | Water | VCEM | VCEM | 1
HL17 | 2015-06-16 | 12:10 |  |  | Temperature, water | 28.67 | deg C |  | Total | [5 empty] | Water | VCEM | VCEM | 1
HL19 | 2015-06-16 | 10:50 |  |  | Depth of Collection-m | 0.5 | m | [7 empty] | Water | VCEM | VCEM | 1
HL19 | 2015-06-16 | 10:50 |  |  | Depth, bottom | 3.3 | m | [7 empty] | Water | VCEM | VCEM | 1
HL19 | 2015-06-16 | 10:50 |  |  | Depth, Secchi disk depth | 1.3 | m | [7 empty] | Water | VCEM | VCEM | 1
HL19 | 2015-06-16 | 10:50 |  |  | Dissolved oxygen (DO) | 6.24 | mg/L |  | Total | [5 empty] | Water | VCEM | VCEM | 1
HL19 | 2015-06-16 | 10:50 |  |  | DO-Percent Oxygen Saturation | 97.8 | percent |  | Total | [5 empty] | Water | VCEM | VCEM | 1
HL19 | 2015-06-16 | 10:50 |  |  | pH-Field | 7.92 | std units |  | Total | [5 empty] | Water | VCEM | VCEM | 1
HL19 | 2015-06-16 | 10:50 |  |  | Salinity | 35.5 | ppth |  | Total | [5 empty] | Water | VCEM | VCEM | 1
HL19 | 2015-06-16 | 10:50 |  |  | Specific conductance - Field | 53601 | umhos/cm |  | Total | [5 empty] | Water | VCEM | VCEM | 1
HL19 | 2015-06-16 | 10:50 |  |  | Temperature, air | 30 | deg C |  | Total | [5 empty] | Water | VCEM | VCEM | 1
HL19 | 2015-06-16 | 10:50 |  |  | Temperature, water | 28.34 | deg C |  | Total | [5 empty] | Water | VCEM | VCEM | 1
RB01 | 2015-06-16 | 11:25 |  |  | Temperature, air | 30.3 | deg C | [7 empty] | Air | SJRWMD | SJRWMD
RB01 | 2015-06-16 | 11:25 |  |  | Temperature, air | 30.3 | deg C | [7 empty] | Air | SJRWMD | SJRWMD
RB01 | 2015-06-16 | 11:25 |  |  | Depth of Collection-m | 0.5 | m | [7 empty] | Water | SJRWMD | SJRWMD
RB01 | 2015-06-16 | 11:25 |  |  | Depth of Collection-m | 1.2 | m | [7 empty] | Water | SJRWMD | SJRWMD
RB01 | 2015-06-16 | 11:25 |  |  | Depth, bottom | 1.7 | m | [7 empty] | Water | SJRWMD | SJRWMD
RB01 | 2015-06-16 | 11:25 |  |  | Depth, Secchi disk depth | 0.9 | m | [7 empty] | Water | SJRWMD | SJRWMD
RB01 | 2015-06-16 | 11:25 |  |  | Dissolved oxygen (DO) | 5.71 | mg/l | [7 empty] | Water | SJRWMD | SJRWMD | 1
RB01 | 2015-06-16 | 11:25 |  |  | Dissolved oxygen (DO) | 5.24 | mg/l | [7 empty] | Water | SJRWMD | SJRWMD | 1
RB01 | 2015-06-16 | 11:25 |  |  | DO-Percent Oxygen Saturation | 91.6 | % | [7 empty] | Water | SJRWMD | SJRWMD | 1
RB01 | 2015-06-16 | 11:25 |  |  | DO-Percent Oxygen Saturation | 83.4 | % | [7 empty] | Water | SJRWMD | SJRWMD | 1
RB01 | 2015-06-16 | 11:25 |  |  | pH-Field | 7.94 | None | [7 empty] | Water | SJRWMD | SJRWMD | 1
RB01 | 2015-06-16 | 11:25 |  |  | pH-Field | 7.93 | None | [7 empty] | Water | SJRWMD | SJRWMD | 1
RB01 | 2015-06-16 | 11:25 |  |  | Salinity | 32.19 | ppth | [7 empty] | Water | SJRWMD | SJRWMD | 1
RB01 | 2015-06-16 | 11:25 |  |  | Salinity | 32.51 | ppth | [7 empty] | Water | SJRWMD | SJRWMD | 1
RB01 | 2015-06-16 | 11:25 |  |  | Specific conductance-Field | 49493 | umhos/cm | [7 empty] | Water | SJRWMD | SJRWMD | 1
RB01 | 2015-06-16 | 11:25 |  |  | Specific conductance-Field | 49920 | umhos/cm | [7 empty] | Water | SJRWMD | SJRWMD | 1
RB01 | 2015-06-16 | 11:25 |  |  | Specific conductance-Lab | 48500 | umhos/cm |  |  |  |  | 100 | 50 |  | Water | SJRWMD | SJRWMD | 1
RB01 | 2015-06-16 | 11:25 |  |  | Temperature, water | 30.99 | deg C | [7 empty] | Water | SJRWMD | SJRWMD | 1
RB01 | 2015-06-16 | 11:25 |  |  | Temperature, water | 30.16 | deg C | [7 empty] | Water | SJRWMD | SJRWMD | 1
RB01 | 2015-07-13 | 11:25 |  |  | Temperature, air | 31.8 | deg C | [7 empty] | Air | SJRWMD | SJRWMD
RB01 | 2015-07-13 | 11:25 |  |  | Depth of Collection-m | 0.5 | m | [7 empty] | Water | SJRWMD | SJRWMD
RB01 | 2015-07-13 | 11:25 |  |  | Depth of Collection-m | 1.1 | m | [7 empty] | Water | SJRWMD | SJRWMD
RB01 | 2015-07-13 | 11:25 |  |  | Depth, bottom | 1.6 | m | [7 empty] | Water | SJRWMD | SJRWMD
RB01 | 2015-07-13 | 11:25 |  |  | Depth, Secchi disk depth | 0.6 | m | [7 empty] | Water | SJRWMD | SJRWMD
RB01 | 2015-07-13 | 11:25 |  |  | Dissolved oxygen (DO) | 5.91 | mg/l | [7 empty] | Water | SJRWMD | SJRWMD | 1
RB01 | 2015-07-13 | 11:25 |  |  | Dissolved oxygen (DO) | 5.52 | mg/l | [7 empty] | Water | SJRWMD | SJRWMD | 1
RB01 | 2015-07-13 | 11:25 |  |  | DO-Percent Oxygen Saturation | 94.9 | % | [7 empty] | Water | SJRWMD | SJRWMD | 1
RB01 | 2015-07-13 | 11:25 |  |  | DO-Percent Oxygen Saturation | 89 | % | [7 empty] | Water | SJRWMD | SJRWMD | 1
RB01 | 2015-07-13 | 11:25 |  |  | pH-Field | 7.87 | None | [7 empty] | Water | SJRWMD | SJRWMD | 1
RB01 | 2015-07-13 | 11:25 |  |  | pH-Field | 7.86 | None | [7 empty] | Water | SJRWMD | SJRWMD | 1
RB01 | 2015-07-13 | 11:25 |  |  | Salinity | 31.89 | ppth | [7 empty] | Water | SJRWMD | SJRWMD | 1
RB01 | 2015-07-13 | 11:25 |  |  | Salinity | 31.96 | ppth | [7 empty] | Water | SJRWMD | SJRWMD | 1
RB01 | 2015-07-13 | 11:25 |  |  | Specific conductance-Field | 49082 | umhos/cm | [7 empty] | Water | SJRWMD | SJRWMD | 1
RB01 | 2015-07-13 | 11:25 |  |  | Specific conductance-Field | 49199 | umhos/cm | [7 empty] | Water | SJRWMD | SJRWMD | 1
RB01 | 2015-07-13 | 11:25 |  |  | Specific conductance-Lab | 48600 | umhos/cm |  |  |  |  | 100 | 50 |  | Water | SJRWMD | SJRWMD | 1
RB01 | 2015-07-13 | 11:25 |  |  | Temperature, water | 31.07 | deg C | [7 empty] | Water | SJRWMD | SJRWMD | 1
RB01 | 2015-07-13 | 11:25 |  |  | Temperature, water | 30.76 | deg C | [7 empty] | Water | SJRWMD | SJRWMD | 1

## Sheet1
Station ID | Activity Start Date | Activity Start Time | Depth | Depth Units | Characteristic | Result Value | Characteristic Units | Value Qualifier | Sample Fraction | FIELD COMMENT | Lab Comment | PQL | MDL | Detection Limit Unit | Medium | Collection Organization | Processing Agency | Dilution
HL14 | 2005-10-27 | 11:10 |  |  | Temperature, air | 18 | deg C | [7 empty] | Air | VCEM | VCEM
HL14 | 2005-10-27 | 11:10 |  |  | Depth of Collection-m | 0.5 | m | [7 empty] | Water | VCEM | VCEM
HL14 | 2005-10-27 | 11:10 |  |  | Depth of Collection-m | 0.5 | m | [7 empty] | Water | VCEM | VCEM
HL14 | 2005-10-27 | 11:10 |  |  | Depth, bottom | 2.5 | m | [7 empty] | Water | VCEM | VCEM
HL14 | 2005-10-27 | 11:10 |  |  | Depth, Secchi disk depth | 0.5 | m | [7 empty] | Water | VCEM | VCEM
HL14 | 2005-10-27 | 11:10 |  |  | pH-Field | 7.6 | None | [7 empty] | Water | VCEM | VCEM | 1
HL14 | 2005-10-27 | 11:10 |  |  | Salinity | 10.12 | ppth | [7 empty] | Water | VCEM | VCEM | 1
HL14 | 2005-10-27 | 11:10 |  |  | Specific conductance-Field | 17224 | umhos/cm | [7 empty] | Water | VCEM | VCEM | 1
HL14 | 2005-10-27 | 11:10 |  |  | Temperature, water | 18.59 | deg C | [7 empty] | Water | VCEM | VCEM | 1
HL14 | 2005-11-08 | 10:30 |  |  | Temperature, air | 18 | deg C | [7 empty] | Air | VCEM | VCEM
HL14 | 2005-11-08 | 10:30 |  |  | Depth of Collection-m | 0.5 | m | [7 empty] | Water | VCEM | VCEM
HL14 | 2005-11-08 | 10:30 |  |  | Depth of Collection-m | 0.5 | m | [7 empty] | Water | VCEM | VCEM
HL14 | 2005-11-08 | 10:30 |  |  | Depth, bottom | 2.5 | m | [7 empty] | Water | VCEM | VCEM
HL14 | 2005-11-08 | 10:30 |  |  | Depth, Secchi disk depth | 0.5 | m | [7 empty] | Water | VCEM | VCEM
HL14 | 2005-11-08 | 10:30 |  |  | pH-Field | 7.6 | None | [7 empty] | Water | VCEM | VCEM | 1
HL14 | 2005-11-08 | 10:30 |  |  | Salinity | 10.12 | ppth | [7 empty] | Water | VCEM | VCEM | 1
HL14 | 2005-11-08 | 10:30 |  |  | Specific conductance-Field | 17224 | umhos/cm | [7 empty] | Water | VCEM | VCEM | 1
HL14 | 2005-11-08 | 10:30 |  |  | Temperature, water | 18.59 | deg C | [7 empty] | Water | VCEM | VCEM | 1
HL14 | 2005-12-05 | 14:20 |  |  | Temperature, air | 25.4 | deg C | [7 empty] | Air | VCEM | VCEM
HL14 | 2005-12-05 | 14:20 |  |  | Depth of Collection-m | 0.5 | m | [7 empty] | Water | VCEM | VCEM
HL14 | 2005-12-05 | 14:20 |  |  | Depth of Collection-m | 0.5 | m | [7 empty] | Water | VCEM | VCEM
HL14 | 2005-12-05 | 14:20 |  |  | Depth, bottom | 2.4 | m | [7 empty] | Water | VCEM | VCEM
HL14 | 2005-12-05 | 14:20 |  |  | Depth, Secchi disk depth | 1.5 | m | [7 empty] | Water | VCEM | VCEM
HL14 | 2005-12-05 | 14:20 |  |  | pH-Field | 7.95 | None | [7 empty] | Water | VCEM | VCEM | 1
HL14 | 2005-12-05 | 14:20 |  |  | Salinity | 21.1 | ppth | [7 empty] | Water | VCEM | VCEM | 1
HL14 | 2005-12-05 | 14:20 |  |  | Specific conductance-Field | 33623 | umhos/cm | [7 empty] | Water | VCEM | VCEM | 1
HL14 | 2005-12-05 | 14:20 |  |  | Temperature, water | 18.77 | deg C | [7 empty] | Water | VCEM | VCEM | 1
HL14 | 2006-01-10 | 11:10 |  |  | Temperature, air | 23.1 | deg C | [7 empty] | Air | VCEM | VCEM
HL14 | 2006-01-10 | 11:10 |  |  | Depth of Collection-m | 0.5 | m | [7 empty] | Water | VCEM | VCEM
HL14 | 2006-01-10 | 11:10 |  |  | Depth of Collection-m | 0.5 | m | [7 empty] | Water | VCEM | VCEM
HL14 | 2006-01-10 | 11:10 |  |  | Depth, bottom | 2.5 | m | [7 empty] | Water | VCEM | VCEM
HL14 | 2006-01-10 | 11:10 |  |  | Depth, Secchi disk depth | 2.2 | m | [7 empty] | Water | VCEM | VCEM
HL14 | 2006-01-10 | 11:10 |  |  | Dissolved oxygen (DO) | 8.76 | mg/l | [7 empty] | Water | VCEM | VCEM | 1
HL14 | 2006-01-10 | 11:10 |  |  | pH-Field | 8.01 | None | [7 empty] | Water | VCEM | VCEM | 1
HL14 | 2006-01-10 | 11:10 |  |  | Salinity | 21.57 | ppth | [7 empty] | Water | VCEM | VCEM | 1
HL14 | 2006-01-10 | 11:10 |  |  | Specific conductance-Field | 34374 | umhos/cm | [7 empty] | Water | VCEM | VCEM | 1
HL14 | 2006-01-10 | 11:10 |  |  | Temperature, water | 15.82 | deg C | [7 empty] | Water | VCEM | VCEM | 1
HL14 | 2006-02-01 | 15:30 |  |  | Temperature, air | 17.4 | deg C | [7 empty] | Air | VCEM | VCEM
HL14 | 2006-02-01 | 15:30 |  |  | Depth of Collection-m | 0.5 | m | [7 empty] | Water | VCEM | VCEM
HL14 | 2006-02-01 | 15:30 |  |  | Depth of Collection-m | 0.5 | m | [7 empty] | Water | VCEM | VCEM
HL14 | 2006-02-01 | 15:30 |  |  | Depth, bottom | 2.7 | m | [7 empty] | Water | VCEM | VCEM
HL14 | 2006-02-01 | 15:30 |  |  | Depth, Secchi disk depth | 1.6 | m | [7 empty] | Water | VCEM | VCEM
HL14 | 2006-02-01 | 15:30 |  |  | Dissolved oxygen (DO) | 8.29 | mg/l | [7 empty] | Water | VCEM | VCEM | 1
HL14 | 2006-02-01 | 15:30 |  |  | pH-Field | 8.04 | None | [7 empty] | Water | VCEM | VCEM | 1
HL14 | 2006-02-01 | 15:30 |  |  | Salinity | 25.97 | ppth | [7 empty] | Water | VCEM | VCEM | 1
HL14 | 2006-02-01 | 15:30 |  |  | Specific conductance-Field | 40565 | umhos/cm | [7 empty] | Water | VCEM | VCEM | 1
HL14 | 2006-02-01 | 15:30 |  |  | Temperature, water | 17.7 | deg C | [7 empty] | Water | VCEM | VCEM | 1
HL14 | 2006-03-06 | 15:10 |  |  | Temperature, air | 23 | deg C | [7 empty] | Air | VCEM | VCEM
HL14 | 2006-03-06 | 15:10 |  |  | Depth of Collection-m | 0.5 | m | [7 empty] | Water | VCEM | VCEM
HL14 | 2006-03-06 | 15:10 |  |  | Depth of Collection-m | 0.5 | m | [7 empty] | Water | VCEM | VCEM
HL14 | 2006-03-06 | 15:10 |  |  | Depth, bottom | 2.4 | m | [7 empty] | Water | VCEM | VCEM
HL14 | 2006-03-06 | 15:10 |  |  | Depth, Secchi disk depth | 0.9 | m | [7 empty] | Water | VCEM | VCEM
HL14 | 2006-03-06 | 15:10 |  |  | Dissolved oxygen (DO) | 7.52 | mg/l | [7 empty] | Water | VCEM | VCEM | 1
HL14 | 2006-03-06 | 15:10 |  |  | pH-Field | 7.9 | None | [7 empty] | Water | VCEM | VCEM | 1
HL14 | 2006-03-06 | 15:10 |  |  | Salinity | 22.53 | ppth | [7 empty] | Water | VCEM | VCEM | 1
HL14 | 2006-03-06 | 15:10 |  |  | Specific conductance-Field | 35723 | umhos/cm | [7 empty] | Water | VCEM | VCEM | 1
HL14 | 2006-03-06 | 15:10 |  |  | Temperature, water | 19.58 | deg C | [7 empty] | Water | VCEM | VCEM | 1
HL14 | 04/04/2006 | 10:30 |  |  | Temperature, air | 21.6 | deg C | [7 empty] | Air | VCEM | VCEM
HL14 | 04/04/2006 | 10:30 |  |  | Depth of Collection-m | 0.5 | m | [7 empty] | Water | VCEM | VCEM
HL14 | 04/04/2006 | 10:30 |  |  | Depth of Collection-m | 0.5 | m | [7 empty] | Water | VCEM | VCEM
HL14 | 04/04/2006 | 10:30 |  |  | Depth, bottom | 2.1 | m | [7 empty] | Water | VCEM | VCEM
HL14 | 04/04/2006 | 10:30 |  |  | Depth, Secchi disk depth | 0.9 | m | [7 empty] | Water | VCEM | VCEM
HL14 | 04/04/2006 | 10:30 |  |  | Dissolved oxygen (DO) | 6.41 | mg/l | [7 empty] | Water | VCEM | VCEM | 1
HL14 | 04/04/2006 | 10:30 |  |  | pH-Field | 7.75 | None | [7 empty] | Water | VCEM | VCEM | 1
HL14 | 04/04/2006 | 10:30 |  |  | Salinity | 27.04 | ppth | [7 empty] | Water | VCEM | VCEM | 1
HL14 | 04/04/2006 | 10:30 |  |  | Specific conductance-Field | 42046 | umhos/cm | [7 empty] | Water | VCEM | VCEM | 1
HL14 | 04/04/2006 | 10:30 |  |  | Temperature, water | 23.69 | deg C | [7 empty] | Water | VCEM | VCEM | 1
HL14 | 2006-05-02 | 10:50 |  |  | Temperature, air | 21.7 | deg C | [7 empty] | Air | VCEM | VCEM
HL14 | 2006-05-02 | 10:50 |  |  | Depth of Collection-m | 0.5 | m | [7 empty] | Water | VCEM | VCEM
HL14 | 2006-05-02 | 10:50 |  |  | Depth of Collection-m | 0.5 | m | [7 empty] | Water | VCEM | VCEM
HL14 | 2006-05-02 | 10:50 |  |  | Depth, bottom | 2.5 | m | [7 empty] | Water | VCEM | VCEM
HL14 | 2006-05-02 | 10:50 |  |  | Depth, Secchi disk depth | 1.1 | m | [7 empty] | Water | VCEM | VCEM
HL14 | 2006-05-02 | 10:50 |  |  | Dissolved oxygen (DO) | 6.45 | mg/l | [7 empty] | Water | VCEM | VCEM | 1
HL14 | 2006-05-02 | 10:50 |  |  | pH-Field | 7.67 | None | [7 empty] | Water | VCEM | VCEM | 1
HL14 | 2006-05-02 | 10:50 |  |  | Salinity | 32.08 | ppth | [7 empty] | Water | VCEM | VCEM | 1
HL14 | 2006-05-02 | 10:50 |  |  | Specific conductance-Field | 48994 | umhos/cm | [7 empty] | Water | VCEM | VCEM | 1
HL14 | 2006-05-02 | 10:50 |  |  | Temperature, water | 22.28 | deg C | [7 empty] | Water | VCEM | VCEM | 1
HL14 | 2006-06-07 | 11:00 |  |  | Temperature, air | 29.2 | deg C | [7 empty] | Air | VCEM | VCEM
HL14 | 2006-06-07 | 11:00 |  |  | Depth of Collection-m | 0.5 | m | [7 empty] | Water | VCEM | VCEM
HL14 | 2006-06-07 | 11:00 |  |  | Depth of Collection-m | 0.5 | m | [7 empty] | Water | VCEM | VCEM
HL14 | 2006-06-07 | 11:00 |  |  | Depth, bottom | 2.6 | m | [7 empty] | Water | VCEM | VCEM
HL14 | 2006-06-07 | 11:00 |  |  | Depth, Secchi disk depth | 1.3 | m | [7 empty] | Water | VCEM | VCEM
HL14 | 2006-06-07 | 11:00 |  |  | Dissolved oxygen (DO) | 5.8 | mg/l | [7 empty] | Water | VCEM | VCEM | 1
HL14 | 2006-06-07 | 11:00 |  |  | pH-Field | 8 | None | [7 empty] | Water | VCEM | VCEM | 1
HL14 | 2006-06-07 | 11:00 |  |  | Salinity | 36.15 | ppth | [7 empty] | Water | VCEM | VCEM | 1
HL14 | 2006-06-07 | 11:00 |  |  | Specific conductance-Field | 54515 | umhos/cm | [7 empty] | Water | VCEM | VCEM | 1
HL14 | 2006-06-07 | 11:00 |  |  | Temperature, water | 28.19 | deg C | [7 empty] | Water | VCEM | VCEM | 1
HL14 | 07/12/2006 | 12:40 |  |  | Temperature, air | 29 | deg C | [7 empty] | Air | VCEM | VCEM
HL14 | 07/12/2006 | 12:40 |  |  | Depth of Collection-m | 0.5 | m | [7 empty] | Water | VCEM | VCEM
HL14 | 07/12/2006 | 12:40 |  |  | Depth of Collection-m | 0.5 | m | [7 empty] | Water | VCEM | VCEM
HL14 | 07/12/2006 | 12:40 |  |  | Depth, bottom | 2.7 | m | [7 empty] | Water | VCEM | VCEM
HL14 | 07/12/2006 | 12:40 |  |  | Depth, Secchi disk depth | 0.6 | m | [7 empty] | Water | VCEM | VCEM
HL14 | 07/12/2006 | 12:40 |  |  | Dissolved oxygen (DO) | 5.92 | mg/l | [7 empty] | Water | VCEM | VCEM | 1
HL14 | 07/12/2006 | 12:40 |  |  | pH-Field | 7.97 | None | [7 empty] | Water | VCEM | VCEM | 1
HL14 | 07/12/2006 | 12:40 |  |  | Salinity | 33.57 | ppth | [7 empty] | Water | VCEM | VCEM | 1
HL14 | 07/12/2006 | 12:40 |  |  | Specific conductance-Field | 51022 | umhos/cm | [7 empty] | Water | VCEM | VCEM | 1
HL14 | 07/12/2006 | 12:40 |  |  | Temperature, water | 29.96 | deg C | [7 empty] | Water | VCEM | VCEM | 1
HL14 | 2006-08-17 | 13:50 |  |  | Temperature, air | 28.6 | deg C | [7 empty] | Air | VCEM | VCEM
HL14 | 2006-08-17 | 13:50 |  |  | Depth of Collection-m | 0.5 | m | [7 empty] | Water | VCEM | VCEM
HL14 | 2006-08-17 | 13:50 |  |  | Depth of Collection-m | 0.5 | m | [7 empty] | Water | VCEM | VCEM
HL14 | 2006-08-17 | 13:50 |  |  | Depth, bottom | 2.6 | m | [7 empty] | Water | VCEM | VCEM
HL14 | 2006-08-17 | 13:50 |  |  | Depth, Secchi disk depth | 0.8 | m | [7 empty] | Water | VCEM | VCEM
HL14 | 2006-08-17 | 13:50 |  |  | Dissolved oxygen (DO) | 4.72 | mg/l | [7 empty] | Water | VCEM | VCEM | 1
HL14 | 2006-08-17 | 13:50 |  |  | pH-Field | 7.83 | None | [7 empty] | Water | VCEM | VCEM | 1
HL14 | 2006-08-17 | 13:50 |  |  | Salinity | 33.08 | ppth | [7 empty] | Water | VCEM | VCEM | 1
HL14 | 2006-08-17 | 13:50 |  |  | Specific conductance-Field | 50352 | umhos/cm | [7 empty] | Water | VCEM | VCEM | 1
HL14 | 2006-08-17 | 13:50 |  |  | Temperature, water | 31.49 | deg C | [7 empty] | Water | VCEM | VCEM | 1
HL14 | 2006-09-06 | 12:10 |  |  | Temperature, air | 29.3 | deg C | [7 empty] | Air | VCEM | VCEM
HL14 | 2006-09-06 | 12:10 |  |  | Depth of Collection-m | 0.5 | m | [7 empty] | Water | VCEM | VCEM
HL14 | 2006-09-06 | 12:10 |  |  | Depth of Collection-m | 0.5 | m | [7 empty] | Water | VCEM | VCEM
HL14 | 2006-09-06 | 12:10 |  |  | Depth, bottom | 2.5 | m | [7 empty] | Water | VCEM | VCEM
HL14 | 2006-09-06 | 12:10 |  |  | Depth, Secchi disk depth | 0.8 | m | [7 empty] | Water | VCEM | VCEM
HL14 | 2006-09-06 | 12:10 |  |  | Dissolved oxygen (DO) | 6.58 | mg/l | [7 empty] | Water | VCEM | VCEM | 1
HL14 | 2006-09-06 | 12:10 |  |  | pH-Field | 7.97 | None | [7 empty] | Water | VCEM | VCEM | 1
HL14 | 2006-09-06 | 12:10 |  |  | Salinity | 31.74 | ppth | [7 empty] | Water | VCEM | VCEM | 1
HL14 | 2006-09-06 | 12:10 |  |  | Specific conductance-Field | 48511 | umhos/cm | [7 empty] | Water | VCEM | VCEM | 1
HL14 | 2006-09-06 | 12:10 |  |  | Temperature, water | 29.66 | deg C | [7 empty] | Water | VCEM | VCEM | 1
HL14 | 10/02/2006 | 13:30 |  |  | Temperature, air | 29 | deg C | [7 empty] | Air | VCEM | VCEM
HL14 | 10/02/2006 | 13:30 |  |  | Depth of Collection-m | 0.5 | m | [7 empty] | Water | VCEM | VCEM
HL14 | 10/02/2006 | 13:30 |  |  | Depth of Collection-m | 0.5 | m | [7 empty] | Water | VCEM | VCEM
HL14 | 10/02/2006 | 13:30 |  |  | Depth, bottom | 2.5 | m | [7 empty] | Water | VCEM | VCEM
HL14 | 10/02/2006 | 13:30 |  |  | Depth, Secchi disk depth | 1 | m | [7 empty] | Water | VCEM | VCEM
HL14 | 10/02/2006 | 13:30 |  |  | Dissolved oxygen (DO) | 5.21 | mg/l | [7 empty] | Water | VCEM | VCEM | 1
HL14 | 10/02/2006 | 13:30 |  |  | pH-Field | 7.65 | None | [7 empty] | Water | VCEM | VCEM | 1
HL14 | 10/02/2006 | 13:30 |  |  | Salinity | 28.68 | ppth | [7 empty] | Water | VCEM | VCEM | 1
HL14 | 10/02/2006 | 13:30 |  |  | Specific conductance-Field | 44320 | umhos/cm | [7 empty] | Water | VCEM | VCEM | 1
HL14 | 10/02/2006 | 13:30 |  |  | Temperature, water | 28.47 | deg C | [7 empty] | Water | VCEM | VCEM | 1
HL14 | 2006-11-08 | 15:20 |  |  | Temperature, air | 21.9 | deg C | [7 empty] | Air | VCEM | VCEM
HL14 | 2006-11-08 | 15:20 |  |  | Depth of Collection-m | 0.5 | m | [7 empty] | Water | VCEM | VCEM
HL14 | 2006-11-08 | 15:20 |  |  | Depth of Collection-m | 0.5 | m | [7 empty] | Water | VCEM | VCEM
HL14 | 2006-11-08 | 15:20 |  |  | Depth, bottom | 2.5 | m | [7 empty] | Water | VCEM | VCEM
HL14 | 2006-11-08 | 15:20 |  |  | Depth, Secchi disk depth | 1.1 | m | [7 empty] | Water | VCEM | VCEM
HL14 | 2006-11-08 | 15:20 |  |  | Dissolved oxygen (DO) | 7.61 | mg/l | [7 empty] | Water | VCEM | VCEM | 1
HL14 | 2006-11-08 | 15:20 |  |  | pH-Field | 7.7 | None | [7 empty] | Water | VCEM | VCEM | 1
HL14 | 2006-11-08 | 15:20 |  |  | Salinity | 33.78 | ppth | [7 empty] | Water | VCEM | VCEM | 1
HL14 | 2006-11-08 | 15:20 |  |  | Specific conductance-Field | 51299 | umhos/cm | [7 empty] | Water | VCEM | VCEM | 1
HL14 | 2006-11-08 | 15:20 |  |  | Temperature, water | 21.44 | deg C | [7 empty] | Water | VCEM | VCEM | 1
HL14 | 2006-12-12 | 14:20 |  |  | Temperature, air | 20.7 | deg C | [7 empty] | Air | VCEM | VCEM
HL14 | 2006-12-12 | 14:20 |  |  | Depth of Collection-m | 0.5 | m | [7 empty] | Water | VCEM | VCEM
HL14 | 2006-12-12 | 14:20 |  |  | Depth of Collection-m | 0.5 | m | [7 empty] | Water | VCEM | VCEM
HL14 | 2006-12-12 | 14:20 |  |  | Depth, bottom | 2.6 | m | [7 empty] | Water | VCEM | VCEM
HL14 | 2006-12-12 | 14:20 |  |  | Depth, Secchi disk depth | 0.8 | m | [7 empty] | Water | VCEM | VCEM
HL14 | 2006-12-12 | 14:20 |  |  | Dissolved oxygen (DO) | 7.78 | mg/l | [7 empty] | Water | VCEM | VCEM | 1
HL14 | 2006-12-12 | 14:20 |  |  | pH-Field | 7.51 | None | [7 empty] | Water | VCEM | VCEM | 1
HL14 | 2006-12-12 | 14:20 |  |  | Salinity | 36.38 | ppth | [7 empty] | Water | VCEM | VCEM | 1
HL14 | 2006-12-12 | 14:20 |  |  | Specific conductance-Field | 54825 | umhos/cm | [7 empty] | Water | VCEM | VCEM | 1
HL14 | 2007-01-09 | 12:00 |  |  | Temperature, air | 14.3 | deg C | [7 empty] | Air | VCEM | VCEM
HL14 | 2007-01-09 | 12:00 |  |  | Depth of Collection-m | 0.5 | m | [7 empty] | Water | VCEM | VCEM
HL14 | 2007-01-09 | 12:00 |  |  | Depth of Collection-m | 0.5 | m | [7 empty] | Water | VCEM | VCEM
HL14 | 2007-01-09 | 12:00 |  |  | Depth, bottom | 2.5 | m | [7 empty] | Water | VCEM | VCEM
HL14 | 2007-01-09 | 12:00 |  |  | Depth, Secchi disk depth | 0.9 | m | [7 empty] | Water | VCEM | VCEM
HL14 | 2007-01-09 | 12:00 |  |  | Dissolved oxygen (DO) | 7.17 | mg/l | [7 empty] | Water | VCEM | VCEM | 1
HL14 | 2007-01-09 | 12:00 |  |  | pH-Field | 7.67 | None | [7 empty] | Water | VCEM | VCEM | 1
HL14 | 2007-01-09 | 12:00 |  |  | Salinity | 30.9 | ppth | [7 empty] | Water | VCEM | VCEM | 1
HL14 | 2007-01-09 | 12:00 |  |  | Specific conductance-Field | 47379 | umhos/cm | [7 empty] | Water | VCEM | VCEM | 1
HL14 | 2007-01-09 | 12:00 |  |  | Temperature, water | 20.32 | deg C | [7 empty] | Water | VCEM | VCEM | 1
HL14 | 2007-02-05 | 11:30 |  |  | Temperature, air | 12.4 | deg C | [7 empty] | Air | VCEM | VCEM
HL14 | 2007-02-05 | 11:30 |  |  | Depth of Collection-m | 0.5 | m | [7 empty] | Water | VCEM | VCEM
HL14 | 2007-02-05 | 11:30 |  |  | Depth of Collection-m | 0.5 | m | [7 empty] | Water | VCEM | VCEM
HL14 | 2007-02-05 | 11:30 |  |  | Depth, bottom | 2.3 | m | [7 empty] | Water | VCEM | VCEM
HL14 | 2007-02-05 | 11:30 |  |  | Depth, Secchi disk depth | 1.5 | m | [7 empty] | Water | VCEM | VCEM
HL14 | 2007-02-05 | 11:30 |  |  | Dissolved oxygen (DO) | 8.14 | mg/l | [7 empty] | Water | VCEM | VCEM | 1
HL14 | 2007-02-05 | 11:30 |  |  | pH-Field | 8.1 | None | [7 empty] | Water | VCEM | VCEM | 1
HL14 | 2007-02-05 | 11:30 |  |  | Salinity | 28.87 | ppth | [7 empty] | Water | VCEM | VCEM | 1
HL14 | 2007-02-05 | 11:30 |  |  | Specific conductance-Field | 43210 | umhos/cm | [7 empty] | Water | VCEM | VCEM | 1
HL14 | 2007-02-05 | 11:30 |  |  | Temperature, water | 14.87 | deg C | [7 empty] | Water | VCEM | VCEM | 1
HL14 | 2007-03-07 | 11:00 |  |  | Temperature, air | 19.4 | deg C | [7 empty] | Air | VCEM | VCEM
HL14 | 2007-03-07 | 11:00 |  |  | Depth of Collection-m | 0.5 | m | [7 empty] | Water | VCEM | VCEM
HL14 | 2007-03-07 | 11:00 |  |  | Depth of Collection-m | 0.5 | m | [7 empty] | Water | VCEM | VCEM
HL14 | 2007-03-07 | 11:00 |  |  | Depth, bottom | 2.7 | m | [7 empty] | Water | VCEM | VCEM
HL14 | 2007-03-07 | 11:00 |  |  | Depth, Secchi disk depth | 1.5 | m | [7 empty] | Water | VCEM | VCEM
HL14 | 2007-03-07 | 11:00 |  |  | Dissolved oxygen (DO) | 8.51 | mg/l | [7 empty] | Water | VCEM | VCEM | 1
HL14 | 2007-03-07 | 11:00 |  |  | pH-Field | 8.08 | None | [7 empty] | Water | VCEM | VCEM | 1
HL14 | 2007-03-07 | 11:00 |  |  | Salinity | 24.08 | ppth | [7 empty] | Water | VCEM | VCEM | 1
HL14 | 2007-03-07 | 11:00 |  |  | Specific conductance-Field | 37883 | umhos/cm | [7 empty] | Water | VCEM | VCEM | 1
HL14 | 2007-03-07 | 11:00 |  |  | Temperature, water | 18.56 | deg C | [7 empty] | Water | VCEM | VCEM | 1
HL14 | 2007-04-17 | 14:10 |  |  | Temperature, air | 22.3 | deg C | [7 empty] | Air | VCEM | VCEM
HL14 | 2007-04-17 | 14:10 |  |  | Depth of Collection-m | 0.5 | m | [7 empty] | Water | VCEM | VCEM
HL14 | 2007-04-17 | 14:10 |  |  | Depth of Collection-m | 0.5 | m | [7 empty] | Water | VCEM | VCEM
HL14 | 2007-04-17 | 14:10 |  |  | Depth, bottom | 2.6 | m | [7 empty] | Water | VCEM | VCEM
HL14 | 2007-04-17 | 14:10 |  |  | Depth, Secchi disk depth | 1 | m | [7 empty] | Water | VCEM | VCEM
HL14 | 2007-04-17 | 14:10 |  |  | Dissolved oxygen (DO) | 9.07 | mg/l | [7 empty] | Water | VCEM | VCEM | 1
HL14 | 2007-04-17 | 14:10 |  |  | pH-Field | 7.88 | None | [7 empty] | Water | VCEM | VCEM | 1
HL14 | 2007-04-17 | 14:10 |  |  | Salinity | 28.95 | ppth | [7 empty] | Water | VCEM | VCEM | 1
HL14 | 2007-04-17 | 14:10 |  |  | Specific conductance-Field | 44642 | umhos/cm | [7 empty] | Water | VCEM | VCEM | 1
HL14 | 2007-04-17 | 14:10 |  |  | Temperature, water | 21 | deg C | [7 empty] | Water | VCEM | VCEM | 1
HL14 | 2007-05-08 | 13:20 |  |  | Temperature, air | 19.5 | deg C |  |  | HIGH WINDS LARGE WAVES |  |  |  |  | Air | VCEM | VCEM
HL14 | 2007-05-08 | 13:20 |  |  | Depth of Collection-m | 0.5 | m | [7 empty] | Water | VCEM | VCEM
HL14 | 2007-05-08 | 13:20 |  |  | Depth of Collection-m | 0.5 | m | [7 empty] | Water | VCEM | VCEM
HL14 | 2007-05-08 | 13:20 |  |  | Depth, bottom | 2.7 | m |  |  | HIGH WINDS LARGE WAVES |  |  |  |  | Water | VCEM | VCEM
HL14 | 2007-05-08 | 13:20 |  |  | Depth, Secchi disk depth | 0.7 | m |  |  | HIGH WINDS LARGE WAVES |  |  |  |  | Water | VCEM | VCEM
HL14 | 2007-05-08 | 13:20 |  |  | Dissolved oxygen (DO) | 7.08 | mg/l |  |  | HIGH WINDS LARGE WAVES |  |  |  |  | Water | VCEM | VCEM | 1
HL14 | 2007-05-08 | 13:20 |  |  | pH-Field | 8.04 | None |  |  | HIGH WINDS LARGE WAVES |  |  |  |  | Water | VCEM | VCEM | 1
HL14 | 2007-05-08 | 13:20 |  |  | Salinity | 34.88 | ppth |  |  | HIGH WINDS LARGE WAVES |  |  |  |  | Water | VCEM | VCEM | 1
HL14 | 2007-05-08 | 13:20 |  |  | Specific conductance-Field | 52806 | umhos/cm |  |  | HIGH WINDS LARGE WAVES |  |  |  |  | Water | VCEM | VCEM | 1
HL14 | 2007-05-08 | 13:20 |  |  | Temperature, water | 21.98 | deg C |  |  | HIGH WINDS LARGE WAVES |  |  |  |  | Water | VCEM | VCEM | 1
HL14 | 2007-06-06 | 10:40 |  |  | Temperature, air | 28.5 | deg C | [7 empty] | Air | VCEM | VCEM
HL14 | 2007-06-06 | 10:40 |  |  | Depth of Collection-m | 0.5 | m | [7 empty] | Water | VCEM | VCEM
HL14 | 2007-06-06 | 10:40 |  |  | Depth of Collection-m | 0.5 | m | [7 empty] | Water | VCEM | VCEM
HL14 | 2007-06-06 | 10:40 |  |  | Depth, bottom | 2 | m | [7 empty] | Water | VCEM | VCEM
HL14 | 2007-06-06 | 10:40 |  |  | Depth, Secchi disk depth | 0.7 | m | [7 empty] | Water | VCEM | VCEM
HL14 | 2007-06-06 | 10:40 |  |  | Dissolved oxygen (DO) | 6.41 | mg/l | [7 empty] | Water | VCEM | VCEM | 1
HL14 | 2007-06-06 | 10:40 |  |  | pH-Field | 7.89 | None | [7 empty] | Water | VCEM | VCEM | 1
HL14 | 2007-06-06 | 10:40 |  |  | Salinity | 35.39 | ppth | [7 empty] | Water | VCEM | VCEM | 1
HL14 | 2007-06-06 | 10:40 |  |  | Specific conductance-Field | 53496 | umhos/cm | [7 empty] | Water | VCEM | VCEM | 1
HL14 | 2007-06-06 | 10:40 |  |  | Temperature, water | 27.34 | deg C | [7 empty] | Water | VCEM | VCEM | 1
HL14 | 2007-07-11 | 10:20 |  |  | Temperature, air | 30.4 | deg C | [7 empty] | Air | VCEM | VCEM
HL14 | 2007-07-11 | 10:20 |  |  | Depth of Collection-m | 0.5 | m | [7 empty] | Water | VCEM | VCEM
HL14 | 2007-07-11 | 10:20 |  |  | Depth of Collection-m | 0.5 | m | [7 empty] | Water | VCEM | VCEM
HL14 | 2007-07-11 | 10:20 |  |  | Depth, bottom | 1.8 | m | [7 empty] | Water | VCEM | VCEM
HL14 | 2007-07-11 | 10:20 |  |  | Depth, Secchi disk depth | 1.1 | m | [7 empty] | Water | VCEM | VCEM
HL14 | 2007-07-11 | 10:20 |  |  | pH-Field | 8.21 | None | [7 empty] | Water | VCEM | VCEM | 1
HL14 | 2007-07-11 | 10:20 |  |  | Salinity | 31.67 | ppth | [7 empty] | Water | VCEM | VCEM | 1
HL14 | 2007-07-11 | 10:20 |  |  | Specific conductance-Field | 48426 | umhos/cm | [7 empty] | Water | VCEM | VCEM | 1
HL14 | 2007-07-11 | 10:20 |  |  | Temperature, water | 31 | deg C | [7 empty] | Water | VCEM | VCEM | 1
HL14 | 2007-08-06 | 13:50 |  |  | Depth of Collection-m | 0.5 | m | [7 empty] | Water | VCEM | VCEM
HL14 | 2007-08-06 | 13:50 |  |  | Depth of Collection-m | 0.5 | m | [7 empty] | Water | VCEM | VCEM
HL14 | 2007-08-06 | 13:50 |  |  | Depth, bottom | 2.5 | m | [7 empty] | Water | VCEM | VCEM
HL14 | 2007-08-06 | 13:50 |  |  | Depth, Secchi disk depth | 1 | m | [7 empty] | Water | VCEM | VCEM
HL14 | 2007-08-06 | 13:50 |  |  | Dissolved oxygen (DO) | 7.08 | mg/l | [7 empty] | Water | VCEM | VCEM | 1
HL14 | 2007-08-06 | 13:50 |  |  | pH-Field | 7.84 | None | [7 empty] | Water | VCEM | VCEM | 1
HL14 | 2007-08-06 | 13:50 |  |  | Salinity | 24.5 | ppth | [7 empty] | Water | VCEM | VCEM | 1
HL14 | 2007-08-06 | 13:50 |  |  | Specific conductance-Field | 38600 | umhos/cm | [7 empty] | Water | VCEM | VCEM | 1
HL14 | 2007-08-06 | 13:50 |  |  | Temperature, water | 31.2 | deg C | [7 empty] | Water | VCEM | VCEM | 1
HL14 | 2007-09-05 | 11:20 |  |  | Temperature, air | 27 | deg C | [7 empty] | Air | VCEM | VCEM
HL14 | 2007-09-05 | 11:20 |  |  | Depth of Collection-m | 0.5 | m | [7 empty] | Water | VCEM | VCEM
HL14 | 2007-09-05 | 11:20 |  |  | Depth of Collection-m | 0.5 | m | [7 empty] | Water | VCEM | VCEM
HL14 | 2007-09-05 | 11:20 |  |  | Depth, bottom | 2.5 | m | [7 empty] | Water | VCEM | VCEM
HL14 | 2007-09-05 | 11:20 |  |  | Depth, Secchi disk depth | 1.5 | m | [7 empty] | Water | VCEM | VCEM
HL14 | 2007-09-05 | 11:20 |  |  | Dissolved oxygen (DO) | 5.08 | mg/l | [7 empty] | Water | VCEM | VCEM | 1
HL14 | 2007-09-05 | 11:20 |  |  | pH-Field | 7.77 | None | [7 empty] | Water | VCEM | VCEM | 1
HL14 | 2007-09-05 | 11:20 |  |  | Salinity | 27.18 | ppth | [7 empty] | Water | VCEM | VCEM | 1
HL14 | 2007-09-05 | 11:20 |  |  | Specific conductance-Field | 42250 | umhos/cm | [7 empty] | Water | VCEM | VCEM | 1
HL14 | 2007-09-05 | 11:20 |  |  | Temperature, water | 29.4 | deg C | [7 empty] | Water | VCEM | VCEM | 1
HL14 | 2007-10-22 | 13:30 |  |  | Temperature, air | 29 | deg C | [7 empty] | Air | VCEM | VCEM
HL14 | 2007-10-22 | 13:30 |  |  | Depth of Collection-m | 0.5 | m | [7 empty] | Water | VCEM | VCEM
HL14 | 2007-10-22 | 13:30 |  |  | Depth of Collection-m | 0.5 | m | [7 empty] | Water | VCEM | VCEM
HL14 | 2007-10-22 | 13:30 |  |  | Depth, bottom | 2.3 | m | [7 empty] | Water | VCEM | VCEM
HL14 | 2007-10-22 | 13:30 |  |  | Depth, Secchi disk depth | 1.5 | m | [7 empty] | Water | VCEM | VCEM
HL14 | 2007-10-22 | 13:30 |  |  | Dissolved oxygen (DO) | 6.01 | mg/l | [7 empty] | Water | VCEM | VCEM | 1
HL14 | 2007-10-22 | 13:30 |  |  | pH-Field | 7.68 | None | [7 empty] | Water | VCEM | VCEM | 1
HL14 | 2007-10-22 | 13:30 |  |  | Salinity | 18.27 | ppth | [7 empty] | Water | VCEM | VCEM | 1
HL14 | 2007-10-22 | 13:30 |  |  | Specific conductance-Field | 29592 | umhos/cm | [7 empty] | Water | VCEM | VCEM | 1
HL14 | 2007-10-22 | 13:30 |  |  | Temperature, water | 26.9 | deg C | [7 empty] | Water | VCEM | VCEM | 1
HL14 | 11/06/2007 | 11:00 |  |  | Temperature, air | 21.6 | deg C | [7 empty] | Air | VCEM | VCEM
HL14 | 11/06/2007 | 11:00 |  |  | Depth of Collection-m | 0.5 | m | [7 empty] | Water | VCEM | VCEM
HL14 | 11/06/2007 | 11:00 |  |  | Depth of Collection-m | 0.5 | m | [7 empty] | Water | VCEM | VCEM
HL14 | 11/06/2007 | 11:00 |  |  | Depth, bottom | 2.9 | m | [7 empty] | Water | VCEM | VCEM
HL14 | 11/06/2007 | 11:00 |  |  | Depth, Secchi disk depth | 1.1 | m | [7 empty] | Water | VCEM | VCEM
HL14 | 11/06/2007 | 11:00 |  |  | Dissolved oxygen (DO) | 6.63 | mg/l | [7 empty] | Water | VCEM | VCEM | 1
HL14 | 11/06/2007 | 11:00 |  |  | pH-Field | 7.89 | None | [7 empty] | Water | VCEM | VCEM | 1
HL14 | 11/06/2007 | 11:00 |  |  | Salinity | 20.26 | ppth | [7 empty] | Water | VCEM | VCEM | 1
HL14 | 11/06/2007 | 11:00 |  |  | Specific conductance-Field | 32467 | umhos/cm | [7 empty] | Water | VCEM | VCEM | 1
HL14 | 11/06/2007 | 11:00 |  |  | Temperature, water | 20.88 | deg C | [7 empty] | Water | VCEM | VCEM | 1
HL14 | 2007-12-04 | 13:20 |  |  | Temperature, air | 19.7 | deg C | [7 empty] | Air | VCEM | VCEM
HL14 | 2007-12-04 | 13:20 |  |  | Depth of Collection-m | 0.5 | m | [7 empty] | Water | VCEM | VCEM
HL14 | 2007-12-04 | 13:20 |  |  | Depth of Collection-m | 0.5 | m | [7 empty] | Water | VCEM | VCEM
HL14 | 2007-12-04 | 13:20 |  |  | Depth, bottom | 2 | m | [7 empty] | Water | VCEM | VCEM
HL14 | 2007-12-04 | 13:20 |  |  | Depth, Secchi disk depth | 1.4 | m | [7 empty] | Water | VCEM | VCEM
HL14 | 2007-12-04 | 13:20 |  |  | Dissolved oxygen (DO) | 7.44 | mg/l | [7 empty] | Water | VCEM | VCEM | 1
HL14 | 2007-12-04 | 13:20 |  |  | pH-Field | 7.8 | None | [7 empty] | Water | VCEM | VCEM | 1
HL14 | 2007-12-04 | 13:20 |  |  | Salinity | 21.91 | ppth | [7 empty] | Water | VCEM | VCEM | 1
HL14 | 2007-12-04 | 13:20 |  |  | Specific conductance-Field | 34839 | umhos/cm | [7 empty] | Water | VCEM | VCEM | 1
HL14 | 2007-12-04 | 13:20 |  |  | Temperature, water | 20.73 | deg C | [7 empty] | Water | VCEM | VCEM | 1
HL14 | 2008-01-04 | 13:50 |  |  | Temperature, air | 15.8 | deg C | [7 empty] | Air | VCEM | VCEM
HL14 | 2008-01-04 | 13:50 |  |  | Depth of Collection-m | 0.5 | m | [7 empty] | Water | VCEM | VCEM
HL14 | 2008-01-04 | 13:50 |  |  | Depth of Collection-m | 0.5 | m | [7 empty] | Water | VCEM | VCEM
HL14 | 2008-01-04 | 13:50 |  |  | Depth, bottom | 2.8 | m | [7 empty] | Water | VCEM | VCEM
HL14 | 2008-01-04 | 13:50 |  |  | Depth, Secchi disk depth | 2 | m | [7 empty] | Water | VCEM | VCEM
HL14 | 2008-01-04 | 13:50 |  |  | pH-Field | 7.71 | None | [7 empty] | Water | VCEM | VCEM | 1
HL14 | 2008-01-04 | 13:50 |  |  | Salinity | 27.71 | ppth | [7 empty] | Water | VCEM | VCEM | 1
HL14 | 2008-01-04 | 13:50 |  |  | Specific conductance-Field | 42980 | umhos/cm | [7 empty] | Water | VCEM | VCEM | 1
HL14 | 2008-01-04 | 13:50 |  |  | Temperature, water | 19.39 | deg C | [7 empty] | Water | VCEM | VCEM | 1
HL14 | 2008-02-05 | 11:10 |  |  | Temperature, air | 23.4 | deg C | [7 empty] | Air | VCEM | VCEM
HL14 | 2008-02-05 | 11:10 |  |  | Depth of Collection-m | 0.5 | m | [7 empty] | Water | VCEM | VCEM
HL14 | 2008-02-05 | 11:10 |  |  | Depth of Collection-m | 0.5 | m | [7 empty] | Water | VCEM | VCEM
HL14 | 2008-02-05 | 11:10 |  |  | Depth, bottom | 2.8 | m | [7 empty] | Water | VCEM | VCEM
HL14 | 2008-02-05 | 11:10 |  |  | Depth, Secchi disk depth | 2 | m | [7 empty] | Water | VCEM | VCEM
HL14 | 2008-02-05 | 11:10 |  |  | Dissolved oxygen (DO) | 6.91 | mg/l | [7 empty] | Water | VCEM | VCEM | 1
HL14 | 2008-02-05 | 11:10 |  |  | pH-Field | 8.16 | None | [7 empty] | Water | VCEM | VCEM | 1
HL14 | 2008-02-05 | 11:10 |  |  | Temperature, water | 21.1 | deg C | [7 empty] | Water | VCEM | VCEM | 1
HL14 | 2008-03-10 | 11:40 |  |  | Temperature, air | 19 | deg C | [7 empty] | Air | VCEM | VCEM
HL14 | 2008-03-10 | 11:40 |  |  | Depth of Collection-m | 0.5 | m | [7 empty] | Water | VCEM | VCEM
HL14 | 2008-03-10 | 11:40 |  |  | Depth of Collection-m | 0.5 | m | [7 empty] | Water | VCEM | VCEM
HL14 | 2008-03-10 | 11:40 |  |  | Depth, bottom | 2.7 | m | [7 empty] | Water | VCEM | VCEM
HL14 | 2008-03-10 | 11:40 |  |  | Depth, Secchi disk depth | 0.9 | m | [7 empty] | Water | VCEM | VCEM
HL14 | 2008-03-10 | 11:40 |  |  | Dissolved oxygen (DO) | 8.97 | mg/l | [7 empty] | Water | VCEM | VCEM | 1
HL14 | 2008-03-10 | 11:40 |  |  | pH-Field | 8.14 | None | [7 empty] | Water | VCEM | VCEM | 1
HL14 | 2008-03-10 | 11:40 |  |  | Salinity | 25.56 | ppth | [7 empty] | Water | VCEM | VCEM | 1
HL14 | 2008-03-10 | 11:40 |  |  | Specific conductance-Field | 40000 | umhos/cm | [7 empty] | Water | VCEM | VCEM | 1
HL14 | 2008-03-10 | 11:40 |  |  | Temperature, water | 18.16 | deg C | [7 empty] | Water | VCEM | VCEM | 1
HL14 | 2008-04-14 | 11:50 |  |  | Temperature, air | 19.6 | deg C | [7 empty] | Air | VCEM | VCEM
HL14 | 2008-04-14 | 11:50 |  |  | Depth of Collection-m | 0.5 | m | [7 empty] | Water | VCEM | VCEM
HL14 | 2008-04-14 | 11:50 |  |  | Depth of Collection-m | 0.5 | m | [7 empty] | Water | VCEM | VCEM
HL14 | 2008-04-14 | 11:50 |  |  | Depth, bottom | 2.3 | m | [7 empty] | Water | VCEM | VCEM
HL14 | 2008-04-14 | 11:50 |  |  | Depth, Secchi disk depth | 0.8 | m | [7 empty] | Water | VCEM | VCEM
HL14 | 2008-04-14 | 11:50 |  |  | Salinity | 27.5 | ppth | [7 empty] | Water | VCEM | VCEM | 1
HL14 | 2008-04-14 | 11:50 |  |  | Specific conductance-Field | 42660 | umhos/cm | [7 empty] | Water | VCEM | VCEM | 1
HL14 | 2008-04-14 | 11:50 |  |  | Temperature, water | 22.6 | deg C | [7 empty] | Water | VCEM | VCEM | 1
HL14 | 2008-05-06 | 13:40 |  |  | Temperature, air | 25.2 | deg C | [7 empty] | Air | VCEM | VCEM
HL14 | 2008-05-06 | 13:40 |  |  | Depth of Collection-m | 0.5 | m | [7 empty] | Water | VCEM | VCEM
HL14 | 2008-05-06 | 13:40 |  |  | Depth of Collection-m | 0.5 | m | [7 empty] | Water | VCEM | VCEM
HL14 | 2008-05-06 | 13:40 |  |  | Depth, bottom | 2.5 | m | [7 empty] | Water | VCEM | VCEM
HL14 | 2008-05-06 | 13:40 |  |  | Depth, Secchi disk depth | 0.9 | m | [7 empty] | Water | VCEM | VCEM
HL14 | 2008-05-06 | 13:40 |  |  | Dissolved oxygen (DO) | 6.23 | mg/l | [7 empty] | Water | VCEM | VCEM | 1
HL14 | 2008-05-06 | 13:40 |  |  | pH-Field | 7.93 | None | [7 empty] | Water | VCEM | VCEM | 1
HL14 | 2008-05-06 | 13:40 |  |  | Salinity | 34.3 | ppth | [7 empty] | Water | VCEM | VCEM | 1
HL14 | 2008-05-06 | 13:40 |  |  | Specific conductance-Field | 52025 | umhos/cm | [7 empty] | Water | VCEM | VCEM | 1
HL14 | 2008-05-06 | 13:40 |  |  | Temperature, water | 25.8 | deg C | [7 empty] | Water | VCEM | VCEM | 1
HL14 | 2008-06-11 | 13:10 |  |  | Temperature, air | 29.1 | deg C | [7 empty] | Air | VCEM | VCEM
HL14 | 2008-06-11 | 13:10 |  |  | Depth of Collection-m | 0.5 | m | [7 empty] | Water | VCEM | VCEM
HL14 | 2008-06-11 | 13:10 |  |  | Depth of Collection-m | 0.5 | m | [7 empty] | Water | VCEM | VCEM
HL14 | 2008-06-11 | 13:10 |  |  | Depth, bottom | 2.5 | m | [7 empty] | Water | VCEM | VCEM
HL14 | 2008-06-11 | 13:10 |  |  | Depth, Secchi disk depth | 0.7 | m | [7 empty] | Water | VCEM | VCEM
HL14 | 2008-06-11 | 13:10 |  |  | Dissolved oxygen (DO) | 5.42 | mg/l | [7 empty] | Water | VCEM | VCEM | 1
HL14 | 2008-06-11 | 13:10 |  |  | pH-Field | 7.87 | None | [7 empty] | Water | VCEM | VCEM | 1
HL14 | 2008-06-11 | 13:10 |  |  | Salinity | 35.98 | ppth | [7 empty] | Water | VCEM | VCEM | 1
HL14 | 2008-06-11 | 13:10 |  |  | Specific conductance-Field | 54301 | umhos/cm | [7 empty] | Water | VCEM | VCEM | 1
HL14 | 2008-06-11 | 13:10 |  |  | Temperature, water | 30.44 | deg C | [7 empty] | Water | VCEM | VCEM | 1
HL14 | 2008-07-15 | 11:30 |  |  | Temperature, air | 25.6 | deg C | [7 empty] | Air | VCEM | VCEM
HL14 | 2008-07-15 | 11:30 |  |  | Depth of Collection-m | 0.5 | m | [7 empty] | Water | VCEM | VCEM
HL14 | 2008-07-15 | 11:30 |  |  | Depth of Collection-m | 0.5 | m | [7 empty] | Water | VCEM | VCEM
HL14 | 2008-07-15 | 11:30 |  |  | Depth, bottom | 2.7 | m | [7 empty] | Water | VCEM | VCEM
HL14 | 2008-07-15 | 11:30 |  |  | Depth, Secchi disk depth | 0.8 | m | [7 empty] | Water | VCEM | VCEM
HL14 | 2008-07-15 | 11:30 |  |  | Dissolved oxygen (DO) | 5.41 | mg/l | [7 empty] | Water | VCEM | VCEM | 1
HL14 | 2008-07-15 | 11:30 |  |  | pH-Field | 7.9 | None | [7 empty] | Water | VCEM | VCEM | 1
HL14 | 2008-07-15 | 11:30 |  |  | Salinity | 36.14 | ppth | [7 empty] | Water | VCEM | VCEM | 1
HL14 | 2008-07-15 | 11:30 |  |  | Specific conductance-Field | 54513 | umhos/cm | [7 empty] | Water | VCEM | VCEM | 1
HL14 | 2008-07-15 | 11:30 |  |  | Temperature, water | 28.72 | deg C | [7 empty] | Water | VCEM | VCEM | 1
HL14 | 2008-08-05 | 12:50 |  |  | Temperature, air | 27.2 | deg C | [7 empty] | Air | VCEM | VCEM
HL14 | 2008-08-05 | 12:50 |  |  | Depth of Collection-m | 0.5 | m | [7 empty] | Water | VCEM | VCEM
HL14 | 2008-08-05 | 12:50 |  |  | Depth of Collection-m | 0.5 | m | [7 empty] | Water | VCEM | VCEM
HL14 | 2008-08-05 | 12:50 |  |  | Depth, bottom | 2.7 | m | [7 empty] | Water | VCEM | VCEM
HL14 | 2008-08-05 | 12:50 |  |  | Depth, Secchi disk depth | 1.2 | m | [7 empty] | Water | VCEM | VCEM
HL14 | 2008-08-05 | 12:50 |  |  | Dissolved oxygen (DO) | 7.14 | mg/l | [7 empty] | Water | VCEM | VCEM | 1
HL14 | 2008-08-05 | 12:50 |  |  | pH-Field | 8.03 | None | [7 empty] | Water | VCEM | VCEM | 1
HL14 | 2008-08-05 | 12:50 |  |  | Salinity | 30.63 | ppth | [7 empty] | Water | VCEM | VCEM | 1
HL14 | 2008-08-05 | 12:50 |  |  | Specific conductance-Field | 46975 | umhos/cm | [7 empty] | Water | VCEM | VCEM | 1
HL14 | 2008-08-05 | 12:50 |  |  | Temperature, water | 30.88 | deg C | [7 empty] | Water | VCEM | VCEM | 1
HL14 | 2008-09-09 | 10:40 |  |  | Temperature, air | 28.6 | deg C | [7 empty] | Air | VCEM | VCEM
HL14 | 2008-09-09 | 10:40 |  |  | Depth of Collection-m | 0.5 | m | [7 empty] | Water | VCEM | VCEM
HL14 | 2008-09-09 | 10:40 |  |  | Depth of Collection-m | 0.5 | m | [7 empty] | Water | VCEM | VCEM
HL14 | 2008-09-09 | 10:40 |  |  | Depth, bottom | 2.8 | m | [7 empty] | Water | VCEM | VCEM
HL14 | 2008-09-09 | 10:40 |  |  | Depth, Secchi disk depth | 0.6 | m | [7 empty] | Water | VCEM | VCEM
HL14 | 2008-09-09 | 10:40 |  |  | Dissolved oxygen (DO) | 5.47 | mg/l | [7 empty] | Water | VCEM | VCEM | 1
HL14 | 2008-09-09 | 10:40 |  |  | pH-Field | 7.65 | None | [7 empty] | Water | VCEM | VCEM | 1
HL14 | 2008-09-09 | 10:40 |  |  | Salinity | 11.27 | ppth | [7 empty] | Water | VCEM | VCEM | 1
HL14 | 2008-09-09 | 10:40 |  |  | Specific conductance-Field | 19025 | umhos/cm | [7 empty] | Water | VCEM | VCEM | 1
HL14 | 2008-09-09 | 10:40 |  |  | Temperature, water | 29.49 | deg C | [7 empty] | Water | VCEM | VCEM | 1
HL14 | 2008-10-15 | 11:20 |  |  | Temperature, air | 27 | deg C | [7 empty] | Air | VCEM | VCEM
HL14 | 2008-10-15 | 11:20 |  |  | Depth of Collection-m | 0.5 | m | [7 empty] | Water | VCEM | VCEM
HL14 | 2008-10-15 | 11:20 |  |  | Depth of Collection-m | 0.5 | m | [7 empty] | Water | VCEM | VCEM
HL14 | 2008-10-15 | 11:20 |  |  | Depth, bottom | 3.7 | m | [7 empty] | Water | VCEM | VCEM
HL14 | 2008-10-15 | 11:20 |  |  | Depth, Secchi disk depth | 1.1 | m | [7 empty] | Water | VCEM | VCEM
HL14 | 2008-10-15 | 11:20 |  |  | Dissolved oxygen (DO) | 6.32 | mg/l | [7 empty] | Water | VCEM | VCEM | 1
HL14 | 2008-10-15 | 11:20 |  |  | pH-Field | 7.91 | None | [7 empty] | Water | VCEM | VCEM | 1
HL14 | 2008-10-15 | 11:20 |  |  | Salinity | 23.7 | ppth | [7 empty] | Water | VCEM | VCEM | 1
HL14 | 2008-10-15 | 11:20 |  |  | Specific conductance-Field | 37304 | umhos/cm | [7 empty] | Water | VCEM | VCEM | 1
HL14 | 2008-10-15 | 11:20 |  |  | Temperature, water | 25.9 | deg C | [7 empty] | Water | VCEM | VCEM | 1
HL14 | 11/04/2008 | 14:30 |  |  | Temperature, air | 19.6 | deg C | [7 empty] | Air | VCEM | VCEM
HL14 | 11/04/2008 | 14:30 |  |  | Depth of Collection-m | 0.5 | m | [7 empty] | Water | VCEM | VCEM
HL14 | 11/04/2008 | 14:30 |  |  | Depth of Collection-m | 0.5 | m | [7 empty] | Water | VCEM | VCEM
HL14 | 11/04/2008 | 14:30 |  |  | Depth, bottom | 2.9 | m | [7 empty] | Water | VCEM | VCEM
HL14 | 11/04/2008 | 14:30 |  |  | Depth, Secchi disk depth | 0.9 | m | [7 empty] | Water | VCEM | VCEM
HL14 | 11/04/2008 | 14:30 |  |  | Dissolved oxygen (DO) | 7.56 | mg/l | [7 empty] | Water | VCEM | VCEM | 1
HL14 | 11/04/2008 | 14:30 |  |  | pH-Field | 8 | None | [7 empty] | Water | VCEM | VCEM | 1
HL14 | 11/04/2008 | 14:30 |  |  | Salinity | 22.2 | ppth | [7 empty] | Water | VCEM | VCEM | 1
HL14 | 11/04/2008 | 14:30 |  |  | Specific conductance-Field | 35219 | umhos/cm | [7 empty] | Water | VCEM | VCEM | 1
HL14 | 11/04/2008 | 14:30 |  |  | Temperature, water | 20.8 | deg C | [7 empty] | Water | VCEM | VCEM | 1
HL14 | 2008-12-10 | 11:40 |  |  | Temperature, air | 23.7 | deg C | [7 empty] | Air | VCEM | VCEM
HL14 | 2008-12-10 | 11:40 |  |  | Depth of Collection-m | 0.5 | m | [7 empty] | Water | VCEM | VCEM
HL14 | 2008-12-10 | 11:40 |  |  | Depth of Collection-m | 0.5 | m | [7 empty] | Water | VCEM | VCEM
HL14 | 2008-12-10 | 11:40 |  |  | Depth, bottom | 3.1 | m | [7 empty] | Water | VCEM | VCEM
HL14 | 2008-12-10 | 11:40 |  |  | Depth, Secchi disk depth | 1.2 | m | [7 empty] | Water | VCEM | VCEM
HL14 | 2008-12-10 | 11:40 |  |  | Dissolved oxygen (DO) | 7.49 | mg/l | [7 empty] | Water | VCEM | VCEM | 1
HL14 | 2008-12-10 | 11:40 |  |  | pH-Field | 8.1 | None | [7 empty] | Water | VCEM | VCEM | 1
HL14 | 2008-12-10 | 11:40 |  |  | Temperature, water | 19.36 | deg C | [7 empty] | Water | VCEM | VCEM | 1
HL14 | 2009-01-07 | 9:10 |  |  | Temperature, air | 21.1 | deg C | [7 empty] | Air | VCEM | VCEM
HL14 | 2009-01-07 | 9:10 |  |  | Depth of Collection-m | 0.5 | m | [7 empty] | Water | VCEM | VCEM
HL14 | 2009-01-07 | 9:10 |  |  | Depth of Collection-m | 0.5 | m | [7 empty] | Water | VCEM | VCEM
HL14 | 2009-01-07 | 9:10 |  |  | Depth, bottom | 1.7 | m | [7 empty] | Water | VCEM | VCEM
HL14 | 2009-01-07 | 9:10 |  |  | Depth, Secchi disk depth | 1.1 | m | [7 empty] | Water | VCEM | VCEM
HL14 | 2009-01-07 | 9:10 |  |  | Dissolved oxygen (DO) | 7.12 | mg/l | [7 empty] | Water | VCEM | VCEM | 1
HL14 | 2009-01-07 | 9:10 |  |  | pH-Field | 7.94 | None | [7 empty] | Water | VCEM | VCEM | 1
HL14 | 2009-01-07 | 9:10 |  |  | Salinity | 31.87 | ppth | [7 empty] | Water | VCEM | VCEM | 1
HL14 | 2009-01-07 | 9:10 |  |  | Specific conductance-Field | 48630 | umhos/cm | [7 empty] | Water | VCEM | VCEM | 1
HL14 | 2009-01-07 | 9:10 |  |  | Temperature, water | 20.3 | deg C | [7 empty] | Water | VCEM | VCEM | 1
HL14 | 2009-02-03 | 11:10 |  |  | Temperature, air | 8.1 | deg C | [7 empty] | Air | VCEM | VCEM
HL14 | 2009-02-03 | 11:10 |  |  | Depth of Collection-m | 0.5 | m | [7 empty] | Water | VCEM | VCEM
HL14 | 2009-02-03 | 11:10 |  |  | Depth of Collection-m | 0.5 | m | [7 empty] | Water | VCEM | VCEM
HL14 | 2009-02-03 | 11:10 |  |  | Depth, bottom | 2.5 | m | [7 empty] | Water | VCEM | VCEM
HL14 | 2009-02-03 | 11:10 |  |  | Depth, Secchi disk depth | 0.9 | m | [7 empty] | Water | VCEM | VCEM
HL14 | 2009-02-03 | 11:10 |  |  | Dissolved oxygen (DO) | 8.56 | mg/l | [7 empty] | Water | VCEM | VCEM | 1
HL14 | 2009-02-03 | 11:10 |  |  | pH-Field | 8.12 | None | [7 empty] | Water | VCEM | VCEM | 1
HL14 | 2009-02-03 | 11:10 |  |  | Salinity | 29.6 | ppth | [7 empty] | Water | VCEM | VCEM | 1
HL14 | 2009-02-03 | 11:10 |  |  | Specific conductance-Field | 45610 | umhos/cm | [7 empty] | Water | VCEM | VCEM | 1
HL14 | 2009-02-03 | 11:10 |  |  | Temperature, water | 15.5 | deg C | [7 empty] | Water | VCEM | VCEM | 1
HL14 | 2009-03-04 | 11:10 |  |  | Temperature, air | 17.1 | deg C | [7 empty] | Air | VCEM | VCEM
HL14 | 2009-03-04 | 11:10 |  |  | Depth of Collection-m | 0.5 | m | [7 empty] | Water | VCEM | VCEM
HL14 | 2009-03-04 | 11:10 |  |  | Depth of Collection-m | 0.5 | m | [7 empty] | Water | VCEM | VCEM
HL14 | 2009-03-04 | 11:10 |  |  | Depth, bottom | 2.1 | m | [7 empty] | Water | VCEM | VCEM
HL14 | 2009-03-04 | 11:10 |  |  | Depth, Secchi disk depth | 1.1 | m | [7 empty] | Water | VCEM | VCEM
HL14 | 2009-03-04 | 11:10 |  |  | Dissolved oxygen (DO) | 8.42 | mg/l | [7 empty] | Water | VCEM | VCEM | 1
HL14 | 2009-03-04 | 11:10 |  |  | pH-Field | 8.17 | None | [7 empty] | Water | VCEM | VCEM | 1
HL14 | 2009-03-04 | 11:10 |  |  | Salinity | 33.86 | ppth | [7 empty] | Water | VCEM | VCEM | 1
HL14 | 2009-03-04 | 11:10 |  |  | Specific conductance-Field | 51305 | umhos/cm | [7 empty] | Water | VCEM | VCEM | 1
HL14 | 2009-03-04 | 11:10 |  |  | Temperature, water | 14.86 | deg C | [7 empty] | Water | VCEM | VCEM | 1
HL14 | 2009-04-15 | 11:20 |  |  | Temperature, air | 21 | deg C | [7 empty] | Air | VCEM | VCEM
HL14 | 2009-04-15 | 11:20 |  |  | Depth of Collection-m | 0.5 | m | [7 empty] | Water | VCEM | VCEM
HL14 | 2009-04-15 | 11:20 |  |  | Depth of Collection-m | 0.5 | m | [7 empty] | Water | VCEM | VCEM
HL14 | 2009-04-15 | 11:20 |  |  | Depth, bottom | 2.4 | m | [7 empty] | Water | VCEM | VCEM
HL14 | 2009-04-15 | 11:20 |  |  | Depth, Secchi disk depth | 0.8 | m | [7 empty] | Water | VCEM | VCEM
HL14 | 2009-04-15 | 11:20 |  |  | Dissolved oxygen (DO) | 7.17 | mg/l | [7 empty] | Water | VCEM | VCEM | 1
HL14 | 2009-04-15 | 11:20 |  |  | pH-Field | 7.2 | None | [7 empty] | Water | VCEM | VCEM | 1
HL14 | 2009-04-15 | 11:20 |  |  | Salinity | 32.54 | ppth | [7 empty] | Water | VCEM | VCEM | 1
HL14 | 2009-04-15 | 11:20 |  |  | Specific conductance-Field | 49641 | umhos/cm | [7 empty] | Water | VCEM | VCEM | 1
HL14 | 2009-04-15 | 11:20 |  |  | Temperature, water | 21.9 | deg C | [7 empty] | Water | VCEM | VCEM | 1
HL14 | 2009-05-05 | 11:00 |  |  | Temperature, air | 25.5 | deg C | [7 empty] | Air | VCEM | VCEM
HL14 | 2009-05-05 | 11:00 |  |  | Depth of Collection-m | 0.5 | m | [7 empty] | Water | VCEM | VCEM
HL14 | 2009-05-05 | 11:00 |  |  | Depth of Collection-m | 0.5 | m | [7 empty] | Water | VCEM | VCEM
HL14 | 2009-05-05 | 11:00 |  |  | Depth, bottom | 2.2 | m | [7 empty] | Water | VCEM | VCEM
HL14 | 2009-05-05 | 11:00 |  |  | Depth, Secchi disk depth | 0.9 | m | [7 empty] | Water | VCEM | VCEM
HL14 | 2009-05-05 | 11:00 |  |  | Dissolved oxygen (DO) | 6.5 | mg/l | [7 empty] | Water | VCEM | VCEM | 1
HL14 | 2009-05-05 | 11:00 |  |  | pH-Field | 7.61 | None | [7 empty] | Water | VCEM | VCEM | 1
HL14 | 2009-05-05 | 11:00 |  |  | Salinity | 36.4 | ppth | [7 empty] | Water | VCEM | VCEM | 1
HL14 | 2009-05-05 | 11:00 |  |  | Specific conductance-Field | 54815 | umhos/cm | [7 empty] | Water | VCEM | VCEM | 1
HL14 | 2009-05-05 | 11:00 |  |  | Temperature, water | 25.7 | deg C | [7 empty] | Water | VCEM | VCEM | 1
HL14 | 2009-06-16 | 10:20 |  |  | Temperature, air | 30 | deg C | [7 empty] | Air | VCEM | VCEM
HL14 | 2009-06-16 | 10:20 |  |  | Depth of Collection-m | 0.5 | m | [7 empty] | Water | VCEM | VCEM
HL14 | 2009-06-16 | 10:20 |  |  | Depth of Collection-m | 0.5 | m | [7 empty] | Water | VCEM | VCEM
HL14 | 2009-06-16 | 10:20 |  |  | Depth, bottom | 2.4 | m | [7 empty] | Water | VCEM | VCEM
HL14 | 2009-06-16 | 10:20 |  |  | Depth, Secchi disk depth | 0.6 | m | [7 empty] | Water | VCEM | VCEM
HL14 | 2009-06-16 | 10:20 |  |  | Dissolved oxygen (DO) | 4.66 | mg/l | [7 empty] | Water | VCEM | VCEM | 1
HL14 | 2009-06-16 | 10:20 |  |  | pH-Field | 7.53 | None | [7 empty] | Water | VCEM | VCEM | 1
HL14 | 2009-06-16 | 10:20 |  |  | Salinity | 8.29 | ppth | [7 empty] | Water | VCEM | VCEM | 1
HL14 | 2009-06-16 | 10:20 |  |  | Specific conductance-Field | 14200 | umhos/cm | [7 empty] | Water | VCEM | VCEM | 1
HL14 | 2009-06-16 | 10:20 |  |  | Temperature, water | 29.62 | deg C | [7 empty] | Water | VCEM | VCEM | 1
HL14 | 2009-07-21 | 13:30 |  |  | Temperature, air | 27.4 | deg C | [7 empty] | Air | VCEM | VCEM
HL14 | 2009-07-21 | 13:30 |  |  | Depth of Collection-m | 0.5 | m | [7 empty] | Water | VCEM | VCEM
HL14 | 2009-07-21 | 13:30 |  |  | Depth of Collection-m | 0.5 | m | [7 empty] | Water | VCEM | VCEM
HL14 | 2009-07-21 | 13:30 |  |  | Depth, bottom | 2.6 | m | [7 empty] | Water | VCEM | VCEM
HL14 | 2009-07-21 | 13:30 |  |  | Depth, Secchi disk depth | 1.2 | m | [7 empty] | Water | VCEM | VCEM
HL14 | 2009-07-21 | 13:30 |  |  | Dissolved oxygen (DO) | 6.56 | mg/l | [7 empty] | Water | VCEM | VCEM | 1
HL14 | 2009-07-21 | 13:30 |  |  | pH-Field | 7.87 | None | [7 empty] | Water | VCEM | VCEM | 1
HL14 | 2009-07-21 | 13:30 |  |  | Salinity | 16.84 | ppth | [7 empty] | Water | VCEM | VCEM | 1
HL14 | 2009-07-21 | 13:30 |  |  | Specific conductance-Field | 27463 | umhos/cm | [7 empty] | Water | VCEM | VCEM | 1
HL14 | 2009-07-21 | 13:30 |  |  | Temperature, water | 29.73 | deg C | [7 empty] | Water | VCEM | VCEM | 1
HL14 | 2009-08-04 | 10:50 |  |  | Temperature, air | 32.5 | deg C | [7 empty] | Air | VCEM | VCEM
HL14 | 2009-08-04 | 10:50 |  |  | Depth of Collection-m | 0.5 | m | [7 empty] | Water | VCEM | VCEM
HL14 | 2009-08-04 | 10:50 |  |  | Depth of Collection-m | 0.5 | m | [7 empty] | Water | VCEM | VCEM
HL14 | 2009-08-04 | 10:50 |  |  | Depth, bottom | 2.2 | m | [7 empty] | Water | VCEM | VCEM
HL14 | 2009-08-04 | 10:50 |  |  | Depth, Secchi disk depth | 0.6 | m | [7 empty] | Water | VCEM | VCEM
HL14 | 2009-08-04 | 10:50 |  |  | Dissolved oxygen (DO) | 6.66 | mg/l | [7 empty] | Water | VCEM | VCEM | 1
HL14 | 2009-08-04 | 10:50 |  |  | pH-Field | 7.95 | None | [7 empty] | Water | VCEM | VCEM | 1
HL14 | 2009-08-04 | 10:50 |  |  | Salinity | 12.34 | ppth | [7 empty] | Water | VCEM | VCEM | 1
HL14 | 2009-08-04 | 10:50 |  |  | Specific conductance-Field | 20671 | umhos/cm | [7 empty] | Water | VCEM | VCEM | 1
HL14 | 2009-08-04 | 10:50 |  |  | Temperature, water | 30.92 | deg C | [7 empty] | Water | VCEM | VCEM | 1
HL14 | 2009-09-08 | 11:20 |  |  | Temperature, air | 27.4 | deg C | [7 empty] | Air | VCEM | VCEM
HL14 | 2009-09-08 | 11:20 |  |  | Depth of Collection-m | 0.5 | m | [7 empty] | Water | VCEM | VCEM
HL14 | 2009-09-08 | 11:20 |  |  | Depth, bottom | 3.2 | m | [7 empty] | Water | VCEM | VCEM
HL14 | 2009-09-08 | 11:20 |  |  | Depth, Secchi disk depth | 0.7 | m | [7 empty] | Water | VCEM | VCEM
HL14 | 2009-09-08 | 11:20 |  |  | Dissolved oxygen (DO) | 5.88 | mg/l | [7 empty] | Water | VCEM | VCEM | 1
HL14 | 2009-09-08 | 11:20 |  |  | pH-Field | 7.53 | None | [7 empty] | Water | VCEM | VCEM | 1
HL14 | 2009-09-08 | 11:20 |  |  | Salinity | 8.5 | ppth | [7 empty] | Water | VCEM | VCEM | 1
HL14 | 2009-09-08 | 11:20 |  |  | Specific conductance-Field | 14665 | umhos/cm | [7 empty] | Water | VCEM | VCEM | 1
HL14 | 2009-09-08 | 11:20 |  |  | Temperature, water | 29.5 | deg C | [7 empty] | Water | VCEM | VCEM | 1
HL14 | 2009-09-09 | 11:20 |  |  | Depth of Collection-m | 0.5 | m | [7 empty] | Water | VCEM | VCEM
HL14 | 2009-10-07 | 10:00 |  |  | Temperature, air | 28 | deg C | [7 empty] | Air | VCEM | VCEM
HL14 | 2009-10-07 | 10:00 |  |  | Depth of Collection-m | 0.5 | m | [7 empty] | Water | VCEM | VCEM
HL14 | 2009-10-07 | 10:00 |  |  | Depth of Collection-m | 0.5 | m | [7 empty] | Water | VCEM | VCEM
HL14 | 2009-10-07 | 10:00 |  |  | Depth, bottom | 3 | m | [7 empty] | Water | VCEM | VCEM
HL14 | 2009-10-07 | 10:00 |  |  | Depth, Secchi disk depth | 1.3 | m | [7 empty] | Water | VCEM | VCEM
HL14 | 2009-10-07 | 10:00 |  |  | Dissolved oxygen (DO) | 6.03 | mg/l | [7 empty] | Water | VCEM | VCEM | 1
HL14 | 2009-10-07 | 10:00 |  |  | pH-Field | 7.8 | None | [7 empty] | Water | VCEM | VCEM | 1
HL14 | 2009-10-07 | 10:00 |  |  | Salinity | 18.2 | ppth | [7 empty] | Water | VCEM | VCEM | 1
HL14 | 2009-10-07 | 10:00 |  |  | Specific conductance-Field | 29455 | umhos/cm | [7 empty] | Water | VCEM | VCEM | 1
HL14 | 2009-10-07 | 10:00 |  |  | Temperature, water | 28 | deg C | [7 empty] | Water | VCEM | VCEM | 1
HL14 | 11/03/2009 | 12:10 |  |  | Temperature, air | 22.3 | deg C | [7 empty] | Air | VCEM | VCEM
HL14 | 11/03/2009 | 12:10 |  |  | Depth of Collection-m | 0.5 | m | [7 empty] | Water | VCEM | VCEM
HL14 | 11/03/2009 | 12:10 |  |  | Depth of Collection-m | 0.5 | m | [7 empty] | Water | VCEM | VCEM
HL14 | 11/03/2009 | 12:10 |  |  | Depth, bottom | 3.2 | m | [7 empty] | Water | VCEM | VCEM
HL14 | 11/03/2009 | 12:10 |  |  | Depth, Secchi disk depth | 1.4 | m | [7 empty] | Water | VCEM | VCEM
HL14 | 11/03/2009 | 12:10 |  |  | Dissolved oxygen (DO) | 6.68 | mg/l | [7 empty] | Water | VCEM | VCEM | 1
HL14 | 11/03/2009 | 12:10 |  |  | pH-Field | 7.78 | None | [7 empty] | Water | VCEM | VCEM | 1
HL14 | 11/03/2009 | 12:10 |  |  | Salinity | 27.89 | ppth | [7 empty] | Water | VCEM | VCEM | 1
HL14 | 11/03/2009 | 12:10 |  |  | Specific conductance-Field | 43255 | umhos/cm | [7 empty] | Water | VCEM | VCEM | 1
HL14 | 11/03/2009 | 12:10 |  |  | Temperature, water | 23.74 | deg C | [7 empty] | Water | VCEM | VCEM | 1
HL14 | 2009-12-28 | 12:40 |  |  | Temperature, air | 16.9 | deg C | [7 empty] | Air | VCEM | VCEM
HL14 | 2009-12-28 | 12:40 |  |  | Depth of Collection-m | 0.5 | m | [7 empty] | None | VCEM | VCEM
HL14 | 2009-12-28 | 12:40 |  |  | Depth of Collection-m | 0.5 | m | [7 empty] | Water | VCEM | VCEM
HL14 | 2009-12-28 | 12:40 |  |  | Depth, bottom | 2.2 | m | [7 empty] | Water | VCEM | VCEM
HL14 | 2009-12-28 | 12:40 |  |  | Depth, Secchi disk depth | 1.9 | m | [7 empty] | Water | VCEM | VCEM
HL14 | 2009-12-28 | 12:40 |  |  | Dissolved oxygen (DO) | 9.16 | mg/l | [7 empty] | Water | VCEM | VCEM | 1
HL14 | 2009-12-28 | 12:40 |  |  | pH-Field | 7.99 | None | [7 empty] | Water | VCEM | VCEM | 1
HL14 | 2009-12-28 | 12:40 |  |  | Salinity | 25.8 | ppth | [7 empty] | Water | VCEM | VCEM | 1
HL14 | 2009-12-28 | 12:40 |  |  | Specific conductance-Field | 41275 | umhos/cm | [7 empty] | Water | VCEM | VCEM | 1
HL14 | 2009-12-28 | 12:40 |  |  | Temperature, water | 15.68 | deg C | [7 empty] | Water | VCEM | VCEM | 1
HL14 | 2010-01-11 | 11:20 |  |  | Temperature, air | 7 | deg C | [7 empty] | Air | VCEM | VCEM
HL14 | 2010-01-11 | 11:20 |  |  | Depth of Collection-m | 0.5 | m | [7 empty] | None | VCEM | VCEM
HL14 | 2010-01-11 | 11:20 |  |  | Depth of Collection-m | 0.5 | m | [7 empty] | Water | VCEM | VCEM
HL14 | 2010-01-11 | 11:20 |  |  | Depth, bottom | 2.5 | m | [7 empty] | Water | VCEM | VCEM
HL14 | 2010-01-11 | 11:20 |  |  | Dissolved oxygen (DO) | 10.65 | mg/l | [7 empty] | Water | VCEM | VCEM | 1
HL14 | 2010-01-11 | 11:20 |  |  | pH-Field | 7.96 | None | [7 empty] | Water | VCEM | VCEM | 1
HL14 | 2010-01-11 | 11:20 |  |  | Salinity | 24.68 | ppth | [7 empty] | Water | VCEM | VCEM | 1
HL14 | 2010-01-11 | 11:20 |  |  | Specific conductance-Field | 40601 | umhos/cm | [7 empty] | Water | VCEM | VCEM | 1
HL14 | 2010-01-11 | 11:20 |  |  | Temperature, water | 5.82 | deg C | [7 empty] | Water | VCEM | VCEM | 1
HL14 | 2010-02-01 | 11:10 |  |  | Temperature, air | 17.5 | deg C | [7 empty] | Air | VCEM | VCEM
HL14 | 2010-02-01 | 11:10 |  |  | Depth of Collection-m | 0.5 | m | [7 empty] | None | VCEM | VCEM
HL14 | 2010-02-01 | 11:10 |  |  | Depth of Collection-m | 0.5 | m | [7 empty] | Water | VCEM | VCEM
HL14 | 2010-02-01 | 11:10 |  |  | Depth, bottom | 3.2 | m | [7 empty] | Water | VCEM | VCEM
HL14 | 2010-02-01 | 11:10 |  |  | Depth, Secchi disk depth | 1.2 | m | [7 empty] | Water | VCEM | VCEM
HL14 | 2010-02-01 | 11:10 |  |  | Dissolved oxygen (DO) | 8.46 | mg/l | [7 empty] | Water | VCEM | VCEM | 1
HL14 | 2010-02-01 | 11:10 |  |  | pH-Field | 8.2 | None | [7 empty] | Water | VCEM | VCEM | 1
HL14 | 2010-02-01 | 11:10 |  |  | Salinity | 26.5 | ppth | [7 empty] | Water | VCEM | VCEM | 1
HL14 | 2010-02-01 | 11:10 |  |  | Specific conductance-Field | 41328 | umhos/cm | [7 empty] | Water | VCEM | VCEM | 1
HL14 | 2010-02-01 | 11:10 |  |  | Temperature, water | 14.93 | deg C | [7 empty] | Water | VCEM | VCEM | 1
HL14 | 03/03/2010 | 11:40 |  |  | Temperature, air | 10.2 | deg C | [7 empty] | Air | VCEM | VCEM
HL14 | 03/03/2010 | 11:40 |  |  | Depth of Collection-m | 0.5 | m | [7 empty] | None | VCEM | VCEM
HL14 | 03/03/2010 | 11:40 |  |  | Depth of Collection-m | 0.5 | m | [7 empty] | Water | VCEM | VCEM
HL14 | 03/03/2010 | 11:40 |  |  | Depth, bottom | 2.6 | m | [7 empty] | Water | VCEM | VCEM
HL14 | 03/03/2010 | 11:40 |  |  | Depth, Secchi disk depth | 0.7 | m | [7 empty] | Water | VCEM | VCEM
HL14 | 03/03/2010 | 11:40 |  |  | Dissolved oxygen (DO) | 8.87 | mg/l | [7 empty] | Water | VCEM | VCEM | 1
HL14 | 03/03/2010 | 11:40 |  |  | pH-Field | 8.19 | None | [7 empty] | Water | VCEM | VCEM | 1
HL14 | 03/03/2010 | 11:40 |  |  | Salinity | 20.05 | ppth | [7 empty] | Water | VCEM | VCEM | 1
HL14 | 03/03/2010 | 11:40 |  |  | Specific conductance-Field | 32152 | umhos/cm | [7 empty] | Water | VCEM | VCEM | 1
HL14 | 03/03/2010 | 11:40 |  |  | Temperature, water | 13.44 | deg C | [7 empty] | Water | VCEM | VCEM | 1
HL14 | 04/06/2010 | 13:40 |  |  | Temperature, air | 22.6 | deg C | [7 empty] | Air | VCEM | VCEM
HL14 | 04/06/2010 | 13:40 |  |  | Depth of Collection-m | 0.5 | m | [7 empty] | None | VCEM | VCEM
HL14 | 04/06/2010 | 13:40 |  |  | Depth of Collection-m | 0.5 | m | [7 empty] | Water | VCEM | VCEM
HL14 | 04/06/2010 | 13:40 |  |  | Depth, bottom | 2.5 | m | [7 empty] | Water | VCEM | VCEM
HL14 | 04/06/2010 | 13:40 |  |  | Depth, Secchi disk depth | 0.6 | m | [7 empty] | Water | VCEM | VCEM
HL14 | 04/06/2010 | 13:40 |  |  | Dissolved oxygen (DO) | 7.32 | mg/l | [7 empty] | Water | VCEM | VCEM | 1
HL14 | 04/06/2010 | 13:40 |  |  | pH-Field | 7.98 | None | [7 empty] | Water | VCEM | VCEM | 1
HL14 | 04/06/2010 | 13:40 |  |  | Salinity | 15.45 | ppth | [7 empty] | Water | VCEM | VCEM | 1
HL14 | 04/06/2010 | 13:40 |  |  | Specific conductance-Field | 25406 | umhos/cm | [7 empty] | Water | VCEM | VCEM | 1
HL14 | 04/06/2010 | 13:40 |  |  | Temperature, water | 24.55 | deg C | [7 empty] | Water | VCEM | VCEM | 1
HL14 | 2010-05-03 | 9:30 |  |  | Temperature, air | 25 | deg C | [7 empty] | Air | VCEM | VCEM
HL14 | 2010-05-03 | 9:30 |  |  | Depth of Collection-m | 0.5 | m | [7 empty] | None | VCEM | VCEM
HL14 | 2010-05-03 | 9:30 |  |  | Depth of Collection-m | 0.5 | m | [7 empty] | Water | VCEM | VCEM
HL14 | 2010-05-03 | 9:30 |  |  | Depth, bottom | 2 | m | [7 empty] | Water | VCEM | VCEM
HL14 | 2010-05-03 | 9:30 |  |  | Depth, Secchi disk depth | 0.5 | m | [7 empty] | Water | VCEM | VCEM
HL14 | 2010-05-03 | 9:30 |  |  | Dissolved oxygen (DO) | 6.37 | mg/l | [7 empty] | Water | VCEM | VCEM | 1
HL14 | 2010-05-03 | 9:30 |  |  | pH-Field | 8.03 | None | [7 empty] | Water | VCEM | VCEM | 1
HL14 | 2010-05-03 | 9:30 |  |  | Salinity | 24.1 | ppth | [7 empty] | Water | VCEM | VCEM | 1
HL14 | 2010-05-03 | 9:30 |  |  | Specific conductance-Field | 37990 | umhos/cm | [7 empty] | Water | VCEM | VCEM | 1
HL14 | 2010-05-03 | 9:30 |  |  | Temperature, water | 26.4 | deg C | [7 empty] | Water | VCEM | VCEM | 1
HL14 | 2010-05-11 | 10:30 |  |  | Depth of Collection-m | 0.5 | m | [7 empty] | Water | SJRWMD | SJRWMD
HL14 | 2010-05-11 | 10:30 |  |  | Depth, bottom | 2.1 | m | [7 empty] | Water | SJRWMD | SJRWMD
HL14 | 2010-05-11 | 10:30 |  |  | Dissolved oxygen (DO) | 6.59 | mg/l | [7 empty] | Water | SJRWMD | SJRWMD | 1
HL14 | 2010-05-11 | 10:30 |  |  | pH-Field | 7.89 | None | [7 empty] | Water | SJRWMD | SJRWMD | 1
HL14 | 2010-05-11 | 10:30 |  |  | Salinity | 27.7 | ppth | [7 empty] | Water | SJRWMD | SJRWMD | 1
HL14 | 2010-05-11 | 10:30 |  |  | Specific conductance-Field | 42920 | umhos/cm | [7 empty] | Water | SJRWMD | SJRWMD | 1
HL14 | 2010-05-11 | 10:30 |  |  | Temperature, water | 26.04 | deg C | [7 empty] | Water | SJRWMD | SJRWMD | 1
HL14 | 2010-06-08 | 11:00 |  |  | Temperature, air | 28.4 | deg C | [7 empty] | Air | VCEM | VCEM
HL14 | 2010-06-08 | 11:00 |  |  | Depth of Collection-m | 0.5 | m | [7 empty] | None | VCEM | VCEM
HL14 | 2010-06-08 | 11:00 |  |  | Depth of Collection-m | 0.5 | m | [7 empty] | Water | VCEM | VCEM
HL14 | 2010-06-08 | 11:00 |  |  | Depth, bottom | 2.5 | m | [7 empty] | Water | VCEM | VCEM
HL14 | 2010-06-08 | 11:00 |  |  | Depth, Secchi disk depth | 0.8 | m | [7 empty] | Water | VCEM | VCEM
HL14 | 2010-06-08 | 11:00 |  |  | Dissolved oxygen (DO) | 7.14 | mg/l | [7 empty] | Water | VCEM | VCEM | 1
HL14 | 2010-06-08 | 11:00 |  |  | pH-Field | 7.94 | None | [7 empty] | Water | VCEM | VCEM | 1
HL14 | 2010-06-08 | 11:00 |  |  | Salinity | 24.21 | ppth | [7 empty] | Water | VCEM | VCEM | 1
HL14 | 2010-06-08 | 11:00 |  |  | Specific conductance-Field | 38114 | umhos/cm | [7 empty] | Water | VCEM | VCEM | 1
HL14 | 2010-06-08 | 11:00 |  |  | Temperature, water | 29.18 | deg C | [7 empty] | Water | VCEM | VCEM | 1
HL14 | 07/13/2010 | 11:50 |  |  | Temperature, air | 30.7 | deg C | [7 empty] | Air | VCEM | VCEM
HL14 | 07/13/2010 | 11:50 |  |  | Depth of Collection-m | 0.5 | m | [7 empty] | None | VCEM | VCEM
HL14 | 07/13/2010 | 11:50 |  |  | Depth of Collection-m | 0.5 | m | [7 empty] | Water | VCEM | VCEM
HL14 | 07/13/2010 | 11:50 |  |  | Depth, bottom | 2.6 | m | [7 empty] | Water | VCEM | VCEM
HL14 | 07/13/2010 | 11:50 |  |  | Depth, Secchi disk depth | 0.9 | m | [7 empty] | Water | VCEM | VCEM
HL14 | 07/13/2010 | 11:50 |  |  | Dissolved oxygen (DO) | 6.87 | mg/l | [7 empty] | Water | VCEM | VCEM | 1
HL14 | 07/13/2010 | 11:50 |  |  | pH-Field | 7.98 | None | [7 empty] | Water | VCEM | VCEM | 1
HL14 | 07/13/2010 | 11:50 |  |  | Salinity | 29.07 | ppth | [7 empty] | Water | VCEM | VCEM | 1
HL14 | 07/13/2010 | 11:50 |  |  | Specific conductance-Field | 44875 | umhos/cm | [7 empty] | Water | VCEM | VCEM | 1
HL14 | 07/13/2010 | 11:50 |  |  | Temperature, water | 30.3 | deg C | [7 empty] | Water | VCEM | VCEM | 1
HL14 | 2010-08-02 | 11:00 |  |  | Temperature, air | 32 | deg C | [7 empty] | Air | VCEM | VCEM
HL14 | 2010-08-02 | 11:00 |  |  | Depth of Collection-m | 0.5 | m | [7 empty] | None | VCEM | VCEM
HL14 | 2010-08-02 | 11:00 |  |  | Depth of Collection-m | 0.5 | m | [7 empty] | Water | VCEM | VCEM
HL14 | 2010-08-02 | 11:00 |  |  | Depth, bottom | 2.4 | m | [7 empty] | Water | VCEM | VCEM
HL14 | 2010-08-02 | 11:00 |  |  | Depth, Secchi disk depth | 0.7 | m | [7 empty] | Water | VCEM | VCEM
HL14 | 2010-08-02 | 11:00 |  |  | Dissolved oxygen (DO) | 4.93 | mg/l | [7 empty] | Water | VCEM | VCEM | 1
HL14 | 2010-08-02 | 11:00 |  |  | pH-Field | 7.86 | None | [7 empty] | Water | VCEM | VCEM | 1
HL14 | 2010-08-02 | 11:00 |  |  | Salinity | 30.7 | ppth | [7 empty] | Water | VCEM | VCEM | 1
HL14 | 2010-08-02 | 11:00 |  |  | Specific conductance-Field | 47095 | umhos/cm | [7 empty] | Water | VCEM | VCEM | 1
HL14 | 2010-08-02 | 11:00 |  |  | Temperature, water | 31.6 | deg C | [7 empty] | Water | VCEM | VCEM | 1
HL14 | 2010-09-13 | 10:40 |  |  | Temperature, air | 28.5 | deg C | [7 empty] | Air | VCEM | VCEM
HL14 | 2010-09-13 | 10:40 |  |  | Depth of Collection-m | 0.5 | m | [7 empty] | None | VCEM | VCEM
HL14 | 2010-09-13 | 10:40 |  |  | Depth of Collection-m | 0.5 | m | [7 empty] | Water | VCEM | VCEM
HL14 | 2010-09-13 | 10:40 |  |  | Depth, bottom | 2.8 | m | [7 empty] | Water | VCEM | VCEM
HL14 | 2010-09-13 | 10:40 |  |  | Depth, Secchi disk depth | 0.8 | m | [7 empty] | Water | VCEM | VCEM
HL14 | 2010-09-13 | 10:40 |  |  | Dissolved oxygen (DO) | 4.98 | mg/l | [7 empty] | Water | VCEM | VCEM | 1
HL14 | 2010-09-13 | 10:40 |  |  | pH-Field | 7.65 | None | [7 empty] | Water | VCEM | VCEM | 1
HL14 | 2010-09-13 | 10:40 |  |  | Salinity | 29.9 | ppth | [7 empty] | Water | VCEM | VCEM | 1
HL14 | 2010-09-13 | 10:40 |  |  | Specific conductance-Field | 45967 | umhos/cm | [7 empty] | Water | VCEM | VCEM | 1
HL14 | 2010-09-13 | 10:40 |  |  | Temperature, water | 30.9 | deg C | [7 empty] | Water | VCEM | VCEM | 1
HL14 | 10/05/2010 | 12:30 |  |  | Temperature, air | 25.8 | deg C | [7 empty] | Air | VCEM | VCEM
HL14 | 10/05/2010 | 12:30 |  |  | Depth of Collection-m | 0.5 | m | [7 empty] | Water | VCEM | VCEM
HL14 | 10/05/2010 | 12:30 |  |  | Depth, bottom | 2.5 | m | [7 empty] | Water | VCEM | VCEM
HL14 | 10/05/2010 | 12:30 |  |  | Depth, Secchi disk depth | 1.1 | m | [7 empty] | Water | VCEM | VCEM
HL14 | 10/05/2010 | 12:30 |  |  | Dissolved oxygen (DO) | 7.38 | mg/l | [7 empty] | Water | VCEM | VCEM | 1
HL14 | 10/05/2010 | 12:30 |  |  | pH-Field | 7.89 | None | [7 empty] | Water | VCEM | VCEM | 1
HL14 | 10/05/2010 | 12:30 |  |  | Salinity | 32.88 | ppth | [7 empty] | Water | VCEM | VCEM | 1
HL14 | 10/05/2010 | 12:30 |  |  | Specific conductance-Field | 50089 | umhos/cm | [7 empty] | Water | VCEM | VCEM | 1
HL14 | 10/05/2010 | 12:30 |  |  | Temperature, water | 24.56 | deg C | [7 empty] | Water | VCEM | VCEM | 1
HL14 | 2010-11-03 | 10:00 |  |  | Temperature, air | 25 | deg C | [7 empty] | Air | VCEM | VCEM
HL14 | 2010-11-03 | 10:00 |  |  | Depth of Collection-m | 0.5 | m | [7 empty] | Water | VCEM | VCEM
HL14 | 2010-11-03 | 10:00 |  |  | Depth, bottom | 2.9 | m | [7 empty] | Water | VCEM | VCEM
HL14 | 2010-11-03 | 10:00 |  |  | Depth, Secchi disk depth | 0.8 | m | [7 empty] | Water | VCEM | VCEM
HL14 | 2010-11-03 | 10:00 |  |  | Dissolved oxygen (DO) | 6.21 | mg/l | [7 empty] | Water | VCEM | VCEM | 1
HL14 | 2010-11-03 | 10:00 |  |  | pH-Field | 7.85 | None | [7 empty] | Water | VCEM | VCEM | 1
HL14 | 2010-11-03 | 10:00 |  |  | Salinity | 35.18 | ppth | [7 empty] | Water | VCEM | VCEM | 1
HL14 | 2010-11-03 | 10:00 |  |  | Specific conductance-Field | 53177 | umhos/cm | [7 empty] | Water | VCEM | VCEM | 1
HL14 | 2010-11-03 | 10:00 |  |  | Temperature, water | 24.1 | deg C | [7 empty] | Water | VCEM | VCEM | 1
HL14 | 2010-12-15 | 13:10 |  |  | Temperature, air | 8.5 | deg C | [7 empty] | Air | VCEM | VCEM
HL14 | 2010-12-15 | 13:10 |  |  | Depth of Collection-m | 0.5 | m | [7 empty] | Water | VCEM | VCEM
HL14 | 2010-12-15 | 13:10 |  |  | Depth, bottom | 2.5 | m | [7 empty] | Water | VCEM | VCEM
HL14 | 2010-12-15 | 13:10 |  |  | Depth, Secchi disk depth | 1.6 | m | [7 empty] | Water | VCEM | VCEM
HL14 | 2010-12-15 | 13:10 |  |  | Dissolved oxygen (DO) | 9.44 | mg/l | [7 empty] | Water | VCEM | VCEM | 1
HL14 | 2010-12-15 | 13:10 |  |  | pH-Field | 7.1 | None | [7 empty] | Water | VCEM | VCEM | 1
HL14 | 2010-12-15 | 13:10 |  |  | Salinity | 34.9 | ppth | [7 empty] | Water | VCEM | VCEM | 1
HL14 | 2010-12-15 | 13:10 |  |  | Specific conductance-Field | 52753 | umhos/cm | [7 empty] | Water | VCEM | VCEM | 1
HL14 | 2010-12-15 | 13:10 |  |  | Temperature, water | 8.8 | deg C | [7 empty] | Water | VCEM | VCEM | 1
HL14 | 01/11/2011 | 10:00 |  |  | Temperature, air | 11.4 | deg C | [7 empty] | Air | VCEM | VCEM
HL14 | 01/11/2011 | 10:00 |  |  | Depth of Collection-m | 0.5 | m | [7 empty] | Water | VCEM | VCEM
HL14 | 01/11/2011 | 10:00 |  |  | Depth, bottom | 2.3 | m | [7 empty] | Water | VCEM | VCEM
HL14 | 01/11/2011 | 10:00 |  |  | Depth, Secchi disk depth | 0.7 | m | [7 empty] | Water | VCEM | VCEM
HL14 | 01/11/2011 | 10:00 |  |  | Dissolved oxygen (DO) | 7.94 | mg/l | [7 empty] | Water | VCEM | VCEM | 1
HL14 | 01/11/2011 | 10:00 |  |  | pH-Field | 8.19 | None | [7 empty] | Water | VCEM | VCEM | 1
HL14 | 01/11/2011 | 10:00 |  |  | Salinity | 34.3 | ppth | [7 empty] | Water | VCEM | VCEM | 1
HL14 | 01/11/2011 | 10:00 |  |  | Specific conductance-Field | 52016 | umhos/cm | [7 empty] | Water | VCEM | VCEM | 1
HL14 | 01/11/2011 | 10:00 |  |  | Temperature, water | 14.26 | deg C | [7 empty] | Water | VCEM | VCEM | 1
HL14 | 2011-02-09 | 11:20 |  |  | Temperature, air | 15.7 | deg C | [7 empty] | Air | VCEM | VCEM
HL14 | 2011-02-09 | 11:20 |  |  | Depth of Collection-m | 0.5 | m | [7 empty] | Water | VCEM | VCEM
HL14 | 2011-02-09 | 11:20 |  |  | Depth, bottom | 2.4 | m | [7 empty] | Water | VCEM | VCEM
HL14 | 2011-02-09 | 11:20 |  |  | Depth, Secchi disk depth | 0.9 | m | [7 empty] | Water | VCEM | VCEM
HL14 | 2011-02-09 | 11:20 |  |  | Dissolved oxygen (DO) | 7.58 | mg/l | [7 empty] | Water | VCEM | VCEM | 1
HL14 | 2011-02-09 | 11:20 |  |  | pH-Field | 7.68 | None | [7 empty] | Water | VCEM | VCEM | 1
HL14 | 2011-02-09 | 11:20 |  |  | Salinity | 29.5 | ppth | [7 empty] | Water | VCEM | VCEM | 1
HL14 | 2011-02-09 | 11:20 |  |  | Specific conductance-Field | 45388 | umhos/cm | [7 empty] | Water | VCEM | VCEM | 1
HL14 | 2011-02-09 | 11:20 |  |  | Temperature, water | 16.4 | deg C | [7 empty] | Water | VCEM | VCEM | 1
HL14 | 2011-03-16 | 12:40 |  |  | Temperature, air | 25.4 | deg C | [7 empty] | Air | VCEM | VCEM
HL14 | 2011-03-16 | 12:40 |  |  | Depth of Collection-m | 0.5 | m | [7 empty] | Water | VCEM | VCEM
HL14 | 2011-03-16 | 12:40 |  |  | Depth, bottom | 2.3 | m | [7 empty] | Water | VCEM | VCEM
HL14 | 2011-03-16 | 12:40 |  |  | Depth, Secchi disk depth | 1 | m | [7 empty] | Water | VCEM | VCEM
HL14 | 2011-03-16 | 12:40 |  |  | Dissolved oxygen (DO) | 7.46 | mg/l | [7 empty] | Water | VCEM | VCEM | 1
HL14 | 2011-03-16 | 12:40 |  |  | pH-Field | 8.12 | None | [7 empty] | Water | VCEM | VCEM | 1
HL14 | 2011-03-16 | 12:40 |  |  | Salinity | 29.95 | ppth | [7 empty] | Water | VCEM | VCEM | 1
HL14 | 2011-03-16 | 12:40 |  |  | Specific conductance-Field | 46091 | umhos/cm | [7 empty] | Water | VCEM | VCEM | 1
HL14 | 2011-03-16 | 12:40 |  |  | Temperature, water | 20.95 | deg C | [7 empty] | Water | VCEM | VCEM | 1
HL14 | 2011-04-06 | 12:40 |  |  | Temperature, air | 19 | deg C | [7 empty] | Air | VCEM | VCEM
HL14 | 2011-04-06 | 12:40 |  |  | Depth of Collection-m | 0.5 | m | [7 empty] | Water | VCEM | VCEM
HL14 | 2011-04-06 | 12:40 |  |  | Depth, bottom | 2.4 | m | [7 empty] | Water | VCEM | VCEM
HL14 | 2011-04-06 | 12:40 |  |  | Depth, Secchi disk depth | 0.7 | m | [7 empty] | Water | VCEM | VCEM
HL14 | 2011-04-06 | 12:40 |  |  | Dissolved oxygen (DO) | 7.32 | mg/l | [7 empty] | Water | VCEM | VCEM | 1
HL14 | 2011-04-06 | 12:40 |  |  | pH-Field | 7.98 | None | [7 empty] | Water | VCEM | VCEM | 1
HL14 | 2011-04-06 | 12:40 |  |  | Salinity | 27.87 | ppth | [7 empty] | Water | VCEM | VCEM | 1
HL14 | 2011-04-06 | 12:40 |  |  | Specific conductance-Field | 43208 | umhos/cm | [7 empty] | Water | VCEM | VCEM | 1
HL14 | 2011-04-06 | 12:40 |  |  | Temperature, water | 21.21 | deg C | [7 empty] | Water | VCEM | VCEM | 1
HL14 | 2011-05-11 | 11:50 |  |  | Temperature, air | 29.3 | deg C | [7 empty] | Air | VCEM | VCEM
HL14 | 2011-05-11 | 11:50 |  |  | Depth of Collection-m | 0.5 | m | [7 empty] | Water | VCEM | VCEM
HL14 | 2011-05-11 | 11:50 |  |  | Depth, bottom | 2.2 | m | [7 empty] | Water | VCEM | VCEM
HL14 | 2011-05-11 | 11:50 |  |  | Depth, Secchi disk depth | 0.5 | m | [7 empty] | Water | VCEM | VCEM
HL14 | 2011-05-11 | 11:50 |  |  | Dissolved oxygen (DO) | 6.06 | mg/l | [7 empty] | Water | VCEM | VCEM | 1
HL14 | 2011-05-11 | 11:50 |  |  | pH-Field | 7.92 | None | [7 empty] | Water | VCEM | VCEM | 1
HL14 | 2011-05-11 | 11:50 |  |  | Salinity | 33.52 | ppth | [7 empty] | Water | VCEM | VCEM | 1
HL14 | 2011-05-11 | 11:50 |  |  | Specific conductance-Field | 51112 | umhos/cm | [7 empty] | Water | VCEM | VCEM | 1
HL14 | 2011-05-11 | 11:50 |  |  | Temperature, water | 27.3 | deg C | [7 empty] | Water | VCEM | VCEM | 1
HL14 | 2011-06-08 | 10:40 |  |  | Temperature, air | 27.4 | deg C | [7 empty] | Air | VCEM | VCEM
HL14 | 2011-06-08 | 10:40 |  |  | Depth of Collection-m | 0.5 | m | [7 empty] | Water | VCEM | VCEM
HL14 | 2011-06-08 | 10:40 |  |  | Depth, bottom | 2.6 | m | [7 empty] | Water | VCEM | VCEM
HL14 | 2011-06-08 | 10:40 |  |  | Depth, Secchi disk depth | 0.5 | m | [7 empty] | Water | VCEM | VCEM
HL14 | 2011-06-08 | 10:40 |  |  | Dissolved oxygen (DO) | 5.18 | mg/l | [7 empty] | Water | VCEM | VCEM | 1
HL14 | 2011-06-08 | 10:40 |  |  | pH-Field | 8 | None | [7 empty] | Water | VCEM | VCEM | 1
HL14 | 2011-06-08 | 10:40 |  |  | Salinity | 35.4 | ppth | [7 empty] | Water | VCEM | VCEM | 1
HL14 | 2011-06-08 | 10:40 |  |  | Specific conductance-Field | 53574 | umhos/cm | [7 empty] | Water | VCEM | VCEM | 1
HL14 | 2011-06-08 | 10:40 |  |  | Temperature, water | 28.8 | deg C | [7 empty] | Water | VCEM | VCEM | 1
HL14 | 07/12/2011 | 13:30 |  |  | Temperature, air | 27.7 | deg C | [7 empty] | Air | VCEM | VCEM
HL14 | 07/12/2011 | 13:30 |  |  | Depth of Collection-m | 0.5 | m | [7 empty] | Water | VCEM | VCEM
HL14 | 07/12/2011 | 13:30 |  |  | Depth, bottom | 1.4 | m | [7 empty] | Water | VCEM | VCEM
HL14 | 07/12/2011 | 13:30 |  |  | Depth, Secchi disk depth | 0.6 | m | [7 empty] | Water | VCEM | VCEM
HL14 | 07/12/2011 | 13:30 |  |  | Dissolved oxygen (DO) | 7.7 | mg/l | [7 empty] | Water | VCEM | VCEM | 1
HL14 | 07/12/2011 | 13:30 |  |  | pH-Field | 8 | None | [7 empty] | Water | VCEM | VCEM | 1
HL14 | 07/12/2011 | 13:30 |  |  | Salinity | 31.07 | ppth | [7 empty] | Water | VCEM | VCEM | 1
HL14 | 07/12/2011 | 13:30 |  |  | Specific conductance-Field | 47741 | umhos/cm | [7 empty] | Water | VCEM | VCEM | 1
HL14 | 07/12/2011 | 13:30 |  |  | Temperature, water | 30.74 | deg C | [7 empty] | Water | VCEM | VCEM | 1
HL14 | 2011-08-03 | 11:10 |  |  | Temperature, air | 28.6 | deg C | [7 empty] | Air | VCEM | VCEM
HL14 | 2011-08-03 | 11:10 |  |  | Depth of Collection-m | 0.5 | m | [7 empty] | Water | VCEM | VCEM
HL14 | 2011-08-03 | 11:10 |  |  | Depth, bottom | 2.6 | m | [7 empty] | Water | VCEM | VCEM
HL14 | 2011-08-03 | 11:10 |  |  | Depth, Secchi disk depth | 0.8 | m | [7 empty] | Water | VCEM | VCEM
HL14 | 2011-08-03 | 11:10 |  |  | Dissolved oxygen (DO) | 5.61 | mg/l | [7 empty] | Water | VCEM | VCEM | 1
HL14 | 2011-08-03 | 11:10 |  |  | pH-Field | 7.99 | None | [7 empty] | Water | VCEM | VCEM | 1
HL14 | 2011-08-03 | 11:10 |  |  | Salinity | 33.4 | ppth | [7 empty] | Water | VCEM | VCEM | 1
HL14 | 2011-08-03 | 11:10 |  |  | Specific conductance-Field | 50922 | umhos/cm | [7 empty] | Water | VCEM | VCEM | 1
HL14 | 2011-08-03 | 11:10 |  |  | Temperature, water | 30.8 | deg C | [7 empty] | Water | VCEM | VCEM | 1
HL14 | 2011-09-07 | 11:20 |  |  | Temperature, air | 26.2 | deg C | [7 empty] | Air | VCEM | VCEM
HL14 | 2011-09-07 | 11:20 |  |  | Depth of Collection-m | 0.5 | m | [7 empty] | Water | VCEM | VCEM
HL14 | 2011-09-07 | 11:20 |  |  | Depth, bottom | 2.3 | m | [7 empty] | Water | VCEM | VCEM
HL14 | 2011-09-07 | 11:20 |  |  | Depth, Secchi disk depth | 0.9 | m | [7 empty] | Water | VCEM | VCEM
HL14 | 2011-09-07 | 11:20 |  |  | Dissolved oxygen (DO) | 5.96 | mg/l | [7 empty] | Water | VCEM | VCEM | 1
HL14 | 2011-09-07 | 11:20 |  |  | pH-Field | 7.99 | None | [7 empty] | Water | VCEM | VCEM | 1
HL14 | 2011-09-07 | 11:20 |  |  | Salinity | 30.2 | ppth | [7 empty] | Water | VCEM | VCEM | 1
HL14 | 2011-09-07 | 11:20 |  |  | Specific conductance-Field | 46621 | umhos/cm | [7 empty] | Water | VCEM | VCEM | 1
HL14 | 2011-09-07 | 11:20 |  |  | Temperature, water | 29.1 | deg C | [7 empty] | Water | VCEM | VCEM | 1
HL17 | 2003-03-02 | 11:50 |  |  | Temperature, air | 19.07 | deg C | [7 empty] | Air | VCEM | VCEM
HL17 | 2003-03-02 | 11:50 | 1.2 | m | Depth | 1.2 | m |  |  |  |  | 0.4 | 0.1 | m | Water | VCEM | VCEM
HL17 | 2003-03-02 | 11:50 | 2.3 | m | Depth | 2.3 | m | [7 empty] | Water | VCEM | VCEM
HL17 | 2003-03-02 | 11:50 | 1 | m | Depth, Secchi Disk Depth | 2 | m |  |  |  |  | 0.4 | 0.1 | m | Water | VCEM | VCEM
HL17 | 2003-03-02 | 11:50 | 2.3 | m | Dissolved oxygen (DO) | 8.63 | mg/l | [7 empty] | Water | VCEM | VCEM
HL17 | 2003-03-02 | 11:50 | 2.3 | m | pH | 7.96 | [8 empty] | Water | VCEM | VCEM
HL17 | 2003-03-02 | 11:50 | 2.3 | m | Salinity | 24.54 | ppth | [7 empty] | Water | VCEM | VCEM
HL17 | 2003-03-02 | 11:50 | 2.3 | m | Specific conductance | 38623 | uS/cm | [7 empty] | Water | VCEM | VCEM
HL17 | 2003-03-02 | 11:50 | 2.3 | m | Temperature, water | 17.52 | deg C | [7 empty] | Water | VCEM | VCEM
HL17 | 2003-08-05 | 14:15 |  |  | Temperature, air | 27.78 | deg C | [7 empty] | Air | VCEM | VCEM
HL17 | 2003-08-05 | 14:15 | 2.4 | m | Depth | 2.4 | m | [7 empty] | Water | VCEM | VCEM
HL17 | 2003-08-05 | 14:15 | 1.2 | m | Depth | 1.2 | m | [7 empty] | Water | VCEM | VCEM
HL17 | 2003-08-05 | 14:15 | 0.5 | m | Depth, Secchi Disk Depth | 1 | m | [7 empty] | Water | VCEM | VCEM
HL17 | 2003-08-05 | 14:15 | 2.4 | m | Dissolved oxygen (DO) | 7.11 | mg/l | [7 empty] | Water | VCEM | VCEM
HL17 | 2003-08-05 | 14:15 | 2.4 | m | pH | 8.02 | [8 empty] | Water | VCEM | VCEM
HL17 | 2003-08-05 | 14:15 | 2.4 | m | Salinity | 18.62 | ppth | [7 empty] | Water | VCEM | VCEM
HL17 | 2003-08-05 | 14:15 | 2.4 | m | Specific conductance | 30155 | uS/cm | [7 empty] | Water | VCEM | VCEM
HL17 | 2003-08-05 | 14:15 | 2.4 | m | Temperature, water | 28.52 | deg C | [7 empty] | Water | VCEM | VCEM
HL17 | 2003-11-04 | 12:30 |  |  | Temperature, air | 27.3 | deg C | [7 empty] | Air | VCEM | VCEM
HL17 | 2003-11-04 | 12:30 | 0.8 | m | Depth | 0.8 | m |  |  |  |  | 0.4 | 0.1 | m | Water | VCEM | VCEM
HL17 | 2003-11-04 | 12:30 | 1.5 | m | Depth | 1.5 | m | [7 empty] | Water | VCEM | VCEM
HL17 | 2003-11-04 | 12:30 | 0.75 | m | Depth, Secchi Disk Depth | 1.5 | m |  |  |  |  | 0.4 | 0.1 | m | Water | VCEM | VCEM
HL17 | 2003-11-04 | 12:30 | 1.5 | m | Dissolved oxygen (DO) | 6.73 | mg/l | [7 empty] | Water | VCEM | VCEM
HL17 | 2003-11-04 | 12:30 | 1.5 | m | pH | 7.76 | [8 empty] | Water | VCEM | VCEM
HL17 | 2003-11-04 | 12:30 | 1.5 | m | Salinity | 31.07 | ppth | [7 empty] | Water | VCEM | VCEM
HL17 | 2003-11-04 | 12:30 | 1.5 | m | Specific conductance | 47969 | uS/cm | [7 empty] | Water | VCEM | VCEM
HL17 | 2003-11-04 | 12:30 | 1.5 | m | Temperature, water | 26.3 | deg C | [7 empty] | Water | VCEM | VCEM
HL17 | 2004-06-08 | 12:40 |  |  | Temperature, air | 27.1 | deg C | [7 empty] | Air | VCEM | VCEM
HL17 | 2004-06-08 | 12:40 | 0.5 | m | Depth | 0.5 | m |  |  |  |  | 0.4 | 0.1 | m | Water | VCEM | VCEM
HL17 | 2004-06-08 | 12:40 | 1 | m | Depth | 1 | m | [7 empty] | Water | VCEM | VCEM
HL17 | 2004-06-08 | 12:40 | 0.5 | m | Depth, Secchi Disk Depth | 1 | m |  |  |  |  | 0.4 | 0.1 | m | Water | VCEM | VCEM
HL17 | 2004-06-08 | 12:40 | 1 | m | Dissolved oxygen (DO) | 6.2 | mg/l | [7 empty] | Water | VCEM | VCEM
HL17 | 2004-06-08 | 12:40 | 1 | m | pH | 7.95 | [8 empty] | Water | VCEM | VCEM
HL17 | 2004-06-08 | 12:40 | 1 | m | Salinity | 36.5 | ppth | [7 empty] | Water | VCEM | VCEM
HL17 | 2004-06-08 | 12:40 | 1 | m | Specific conductance | 55062 | uS/cm | [7 empty] | Water | VCEM | VCEM
HL17 | 2004-06-08 | 12:40 | 1 | m | Temperature, water | 26.96 | deg C | [7 empty] | Water | VCEM | VCEM
HL17 | 10/12/2004 | 12:30 |  |  | Temperature, air | 26.9 | deg C | [7 empty] | Air | VCEM | VCEM
HL17 | 10/12/2004 | 12:30 | 0.5 | m | Depth | 0.5 | m |  |  |  |  | 0.4 | 0.1 | m | Water | VCEM | VCEM
HL17 | 10/12/2004 | 12:30 | 1.2 | m | Depth | 1.2 | m | [7 empty] | Water | VCEM | VCEM
HL17 | 10/12/2004 | 12:30 | 0.35 | m | Depth, Secchi Disk Depth | 0.7 | m |  |  |  |  | 0.4 | 0.1 | m | Water | VCEM | VCEM
HL17 | 10/12/2004 | 12:30 | 1.2 | m | Dissolved oxygen (DO) | 5.45 | mg/l | [7 empty] | Water | VCEM | VCEM
HL17 | 10/12/2004 | 12:30 | 1.2 | m | pH | 7.74 | [8 empty] | Water | VCEM | VCEM
HL17 | 10/12/2004 | 12:30 | 1.2 | m | Salinity | 21.83 | ppth | [7 empty] | Water | VCEM | VCEM
HL17 | 10/12/2004 | 12:30 | 1.2 | m | Specific conductance | 34860 | uS/cm | [7 empty] | Water | VCEM | VCEM
HL17 | 10/12/2004 | 12:30 | 1.2 | m | Temperature, water | 25.79 | deg C | [7 empty] | Water | VCEM | VCEM
HL17 | 12/07/2004 | 12:45 |  |  | Temperature, air | 25.2 | deg C | [7 empty] | Air | VCEM | VCEM
HL17 | 12/07/2004 | 12:45 | 0.5 | m | Depth | 0.5 | m |  |  |  |  | 0.4 | 0.1 | m | Water | VCEM | VCEM
HL17 | 12/07/2004 | 12:45 | 4.2 | m | Depth | 4.2 | m | [7 empty] | Water | VCEM | VCEM
HL17 | 12/07/2004 | 12:45 | 1.5 | m | Depth, Secchi Disk Depth | 3 | m |  |  |  |  | 0.4 | 0.1 | m | Water | VCEM | VCEM
HL17 | 12/07/2004 | 12:45 | 4.2 | m | Dissolved oxygen (DO) | 20 | mg/l | [7 empty] | Water | VCEM | VCEM
HL17 | 12/07/2004 | 12:45 | 4.2 | m | pH | 7.84 | [8 empty] | Water | VCEM | VCEM
HL17 | 12/07/2004 | 12:45 | 4.2 | m | Salinity | 26.04 | ppth | [7 empty] | Water | VCEM | VCEM
HL17 | 12/07/2004 | 12:45 | 4.2 | m | Specific conductance | 40630 | uS/cm | [7 empty] | Water | VCEM | VCEM
HL17 | 12/07/2004 | 12:45 | 4.2 | m | Temperature, water | 20.03 | deg C | [7 empty] | Water | VCEM | VCEM
HL17 | 02/08/2005 | 13:25 |  |  | Temperature, air | 18.2 | deg C | [7 empty] | Air | VCEM | VCEM
HL17 | 02/08/2005 | 13:25 | 0.5 | m | Depth | 0.5 | m |  |  |  |  | 0.4 | 0.1 | m | Water | VCEM | VCEM
HL17 | 02/08/2005 | 13:25 | 3 | m | Depth | 3 | m | [7 empty] | Water | VCEM | VCEM
HL17 | 02/08/2005 | 13:25 | 0.35 | m | Depth, Secchi Disk Depth | 0.7 | m |  |  |  |  | 0.4 | 0.1 | m | Water | VCEM | VCEM
HL17 | 02/08/2005 | 13:25 | 3 | m | Dissolved oxygen (DO) | 8.92 | mg/l | [7 empty] | Water | VCEM | VCEM
HL17 | 02/08/2005 | 13:25 | 3 | m | pH | 8.01 | [8 empty] | Water | VCEM | VCEM
HL17 | 02/08/2005 | 13:25 | 3 | m | Salinity | 30.7 | ppth | [7 empty] | Water | VCEM | VCEM
HL17 | 02/08/2005 | 13:25 | 3 | m | Specific conductance | 47099 | uS/cm | [7 empty] | Water | VCEM | VCEM
HL17 | 02/08/2005 | 13:25 | 3 | m | Temperature, water | 13.64 | deg C | [7 empty] | Water | VCEM | VCEM
HL17 | 05/03/2005 | 13:40 |  |  | Temperature, air | 23.9 | deg C | [7 empty] | Air | VCEM | VCEM
HL17 | 05/03/2005 | 13:40 | 0.5 | m | Depth | 0.5 | m |  |  |  |  | 0.4 | 0.1 | m | Water | VCEM | VCEM
HL17 | 05/03/2005 | 13:40 | 2.4 | m | Depth | 2.4 | m | [7 empty] | Water | VCEM | VCEM
HL17 | 05/03/2005 | 13:40 | 0.45 | m | Depth, Secchi Disk Depth | 0.9 | m |  |  |  |  | 0.4 | 0.1 | m | Water | VCEM | VCEM
HL17 | 05/03/2005 | 13:40 | 2.4 | m | Dissolved oxygen (DO) | 7.43 | mg/l | [7 empty] | Water | VCEM | VCEM
HL17 | 05/03/2005 | 13:40 | 2.4 | m | pH | 7.94 | [8 empty] | Water | VCEM | VCEM
HL17 | 05/03/2005 | 13:40 | 2.4 | m | Salinity | 29.13 | ppth | [7 empty] | Water | VCEM | VCEM
HL17 | 05/03/2005 | 13:40 | 2.4 | m | Specific conductance | 44856 | uS/cm | [7 empty] | Water | VCEM | VCEM
HL17 | 05/03/2005 | 13:40 | 2.4 | m | Temperature, water | 24.31 | deg C | [7 empty] | Water | VCEM | VCEM
HL17 | 08/09/2005 | 12:50 |  |  | Temperature, air | 29.3 | deg C | [7 empty] | Air | VCEM | VCEM
HL17 | 08/09/2005 | 12:50 | 3.2 | m | Depth | 3.2 | m | [7 empty] | Water | VCEM | VCEM
HL17 | 08/09/2005 | 12:50 | 0.5 | m | Depth | 0.5 | m |  |  |  |  | 0.4 | 0.1 | m | Water | VCEM | VCEM
HL17 | 08/09/2005 | 12:50 | 0.55 | m | Depth, Secchi Disk Depth | 1.1 | m |  |  |  |  | 0.4 | 0.1 | m | Water | VCEM | VCEM
HL17 | 08/09/2005 | 12:50 | 3.2 | m | Dissolved oxygen (DO) | 5.36 | mg/l | [7 empty] | Water | VCEM | VCEM
HL17 | 08/09/2005 | 12:50 | 3.2 | m | pH | 7.87 | [8 empty] | Water | VCEM | VCEM
HL17 | 08/09/2005 | 12:50 | 3.2 | m | Salinity | 25.41 | ppth | [7 empty] | Water | VCEM | VCEM
HL17 | 08/09/2005 | 12:50 | 3.2 | m | Specific conductance | 39799 | uS/cm | [7 empty] | Water | VCEM | VCEM
HL17 | 08/09/2005 | 12:50 | 3.2 | m | Temperature, water | 30.37 | deg C | [7 empty] | Water | VCEM | VCEM
HL17 | 11/08/2005 | 12:00 |  |  | Temperature, air | 25.1 | deg C | [7 empty] | Air | VCEM | VCEM
HL17 | 11/08/2005 | 12:00 | 0.5 | m | Depth | 0.5 | m |  |  |  |  | 0.4 | 0.1 | m | Water | VCEM | VCEM
HL17 | 11/08/2005 | 12:00 | 3.3 | m | Depth | 3.3 | m | [7 empty] | Water | VCEM | VCEM
HL17 | 11/08/2005 | 12:00 | 0.35 | m | Depth, Secchi Disk Depth | 0.7 | m |  |  |  |  | 0.4 | 0.1 | m | Water | VCEM | VCEM
HL17 | 11/08/2005 | 12:00 | 3.3 | m | Dissolved oxygen (DO) | 7.4 | mg/l | [7 empty] | Water | VCEM | VCEM
HL17 | 11/08/2005 | 12:00 | 3.3 | m | pH | 7.82 | [8 empty] | Water | VCEM | VCEM
HL17 | 11/08/2005 | 12:00 | 3.3 | m | Salinity | 18.91 | ppth | [7 empty] | Water | VCEM | VCEM
HL17 | 11/08/2005 | 12:00 | 3.3 | m | Specific conductance | 30361 | uS/cm | [7 empty] | Water | VCEM | VCEM
HL17 | 11/08/2005 | 12:00 | 3.3 | m | Temperature, water | 23.93 | deg C | [7 empty] | Water | VCEM | VCEM
HL17 | 01/10/2006 | 13:40 |  |  | Temperature, air | 21.2 | deg C | [7 empty] | Air | VCEM | VCEM
HL17 | 01/10/2006 | 13:40 | 2.5 | m | Depth, bottom | 2.5 | m | [7 empty] | Water | VCEM | VCEM
HL17 | 01/10/2006 | 13:40 | 0.5 | m | Depth, Sample | 0.5 | m |  |  |  |  | 0.4 | 0.1 | m | Water | VCEM | VCEM
HL17 | 01/10/2006 | 13:40 | 1 | m | Depth, Secchi Disk Depth | 2 | m |  |  |  |  | 0.4 | 0.1 | m | Water | VCEM | VCEM
HL17 | 01/10/2006 | 13:40 | 2.5 | m | Dissolved oxygen (DO) | 8.72 | mg/l | [7 empty] | Water | VCEM | VCEM
HL17 | 01/10/2006 | 13:40 | 2.5 | m | pH | 8.02 | [8 empty] | Water | VCEM | VCEM
HL17 | 01/10/2006 | 13:40 | 2.5 | m | Salinity | 25.81 | ppth | [7 empty] | Water | VCEM | VCEM
HL17 | 01/10/2006 | 13:40 | 2.5 | m | Specific conductance | 40449 | uS/cm | [7 empty] | Water | VCEM | VCEM
HL17 | 01/10/2006 | 13:40 | 2.5 | m | Temperature, water | 16.33 | deg C | [7 empty] | Water | VCEM | VCEM
HL17 | 04/04/2006 | 12:00 |  |  | Temperature, air | 20.4 | deg C | [7 empty] | Air | VCEM | VCEM
HL17 | 04/04/2006 | 12:00 | 2.5 | m | Depth, bottom | 2.5 | m | [7 empty] | Water | VCEM | VCEM
HL17 | 04/04/2006 | 12:00 | 0.5 | m | Depth, Sample | 0.5 | m |  |  |  |  | 0.4 | 0.1 | m | Water | VCEM | VCEM
HL17 | 04/04/2006 | 12:00 | 0.5 | m | Depth, Secchi Disk Depth | 1 | m |  |  |  |  | 0.4 | 0.1 | m | Water | VCEM | VCEM
HL17 | 04/04/2006 | 12:00 | 2.5 | m | Dissolved oxygen (DO) | 6.53 | mg/l | [7 empty] | Water | VCEM | VCEM
HL17 | 04/04/2006 | 12:00 | 2.5 | m | pH | 7.84 | [8 empty] | Water | VCEM | VCEM
HL17 | 04/04/2006 | 12:00 | 2.5 | m | Salinity | 30.23 | ppth | [7 empty] | Water | VCEM | VCEM
HL17 | 04/04/2006 | 12:00 | 2.5 | m | Specific conductance | 46505 | uS/cm | [7 empty] | Water | VCEM | VCEM
HL17 | 04/04/2006 | 12:00 | 2.5 | m | Temperature, water | 23.25 | deg C | [7 empty] | Water | VCEM | VCEM
HL17 | 07/12/2006 | 11:10 |  |  | Temperature, air | 29.5 | deg C | [7 empty] | Air | VCEM | VCEM
HL17 | 07/12/2006 | 11:10 | 2.8 | m | Depth, bottom | 2.8 | m | [7 empty] | Water | VCEM | VCEM
HL17 | 07/12/2006 | 11:10 | 0.5 | m | Depth, Sample | 0.5 | m |  |  |  |  | 0.4 | 0.1 | m | Water | VCEM | VCEM
HL17 | 07/12/2006 | 11:10 | 0.5 | m | Depth, Secchi Disk Depth | 1 | m |  |  |  |  | 0.4 | 0.1 | m | Water | VCEM | VCEM
HL17 | 07/12/2006 | 11:10 | 2.8 | m | Dissolved oxygen (DO) | 5.42 | mg/l | [7 empty] | Water | VCEM | VCEM
HL17 | 07/12/2006 | 11:10 | 2.8 | m | pH | 8.02 | [8 empty] | Water | VCEM | VCEM
HL17 | 07/12/2006 | 11:10 | 2.8 | m | Salinity | 35.76 | ppth | [7 empty] | Water | VCEM | VCEM
HL17 | 07/12/2006 | 11:10 | 2.8 | m | Specific conductance | 54000 | uS/cm | [7 empty] | Water | VCEM | VCEM
HL17 | 07/12/2006 | 11:10 | 2.8 | m | Temperature, water | 28.74 | deg C | [7 empty] | Water | VCEM | VCEM
HL17 | 10/02/2006 | 11:20 |  |  | Temperature, air | 28.7 | deg C | [7 empty] | Air | VCEM | VCEM
HL17 | 10/02/2006 | 11:20 | 1.9 | m | Depth, bottom | 1.9 | m | [7 empty] | Water | VCEM | VCEM
HL17 | 10/02/2006 | 11:20 | 0.5 | m | Depth, Sample | 0.5 | m |  |  |  |  | 0.4 | 0.1 | m | Water | VCEM | VCEM
HL17 | 10/02/2006 | 11:20 | 0.75 | m | Depth, Secchi Disk Depth | 1.5 | m |  |  |  |  | 0.4 | 0.1 | m | Water | VCEM | VCEM
HL17 | 10/02/2006 | 11:20 | 1.9 | m | Dissolved oxygen (DO) | 5.66 | mg/l | [7 empty] | Water | VCEM | VCEM
HL17 | 10/02/2006 | 11:20 | 1.9 | m | pH | 7.86 | [8 empty] | Water | VCEM | VCEM
HL17 | 10/02/2006 | 11:20 | 1.9 | m | Salinity | 33.03 | ppth | [7 empty] | Water | VCEM | VCEM
HL17 | 10/02/2006 | 11:20 | 1.9 | m | Specific conductance | 50289 | uS/cm | [7 empty] | Water | VCEM | VCEM
HL17 | 10/02/2006 | 11:20 | 1.9 | m | Temperature, water | 27.67 | deg C | [7 empty] | Water | VCEM | VCEM
HL17 | 02/05/2007 | 13:10 |  |  | Temperature, air | 12.2 | deg C | [7 empty] | Air | VCEM | VCEM
HL17 | 02/05/2007 | 13:10 | 0.5 | m | Depth | 0.5 | m |  |  |  |  | 0.4 | 0.1 | m | Water | VCEM | VCEM
HL17 | 02/05/2007 | 13:10 | 2.8 | m | Depth | 2.8 | m | [7 empty] | Water | VCEM | VCEM
HL17 | 02/05/2007 | 13:10 | 0.7 | m | Depth, Secchi Disk Depth | 1.4 | m |  |  |  |  | 0.4 | 0.1 | m | Water | VCEM | VCEM
HL17 | 02/05/2007 | 13:10 | 2.8 | m | Dissolved oxygen (DO) | 8.25 | mg/l | [7 empty] | Water | VCEM | VCEM
HL17 | 02/05/2007 | 13:10 | 2.8 | m | pH | 8.16 | [8 empty] | Water | VCEM | VCEM
HL17 | 02/05/2007 | 13:10 | 2.8 | m | Salinity | 32.27 | ppth | [7 empty] | Water | VCEM | VCEM
HL17 | 02/05/2007 | 13:10 | 2.8 | m | Specific conductance | 49294 | uS/cm | [7 empty] | Water | VCEM | VCEM
HL17 | 02/05/2007 | 13:10 | 2.8 | m | Temperature, water | 15.08 | deg C | [7 empty] | Water | VCEM | VCEM
HL17 | 08/06/2007 | 13:10 | 0.5 | m | Depth | 0.5 | m |  |  |  |  | 0.4 | 0.1 | m | Water | VCEM | VCEM
HL17 | 08/06/2007 | 13:10 | 2.8 | m | Depth | 2.8 | m | [7 empty] | Water | VCEM | VCEM
HL17 | 08/06/2007 | 13:10 | 0.35 | m | Depth, Secchi Disk Depth | 0.7 | m |  |  |  |  | 0.4 | 0.1 | m | Water | VCEM | VCEM
HL17 | 08/06/2007 | 13:10 | 2.8 | m | Dissolved oxygen (DO) | 7.28 | mg/l | [7 empty] | Water | VCEM | VCEM
HL17 | 08/06/2007 | 13:10 | 2.8 | m | pH | 8.11 | [8 empty] | Water | VCEM | VCEM
HL17 | 08/06/2007 | 13:10 | 2.8 | m | Salinity | 29.07 | ppth | [7 empty] | Water | VCEM | VCEM
HL17 | 08/06/2007 | 13:10 | 2.8 | m | Specific conductance | 44882 | uS/cm |  |  |  |  | 4.4 | 1.1 | uS/cm | Water | VCEM | VCEM
HL17 | 08/06/2007 | 13:10 | 2.8 | m | Temperature, water | 30.4 | deg C | [7 empty] | Water | VCEM | VCEM
HL17 | 11/06/2007 | 12:10 |  |  | Temperature, air | 23.8 | deg C | [7 empty] | Air | VCEM | VCEM
HL17 | 11/06/2007 | 12:10 | 2.9 | m | Depth | 2.9 | m | [7 empty] | Water | VCEM | VCEM
HL17 | 11/06/2007 | 12:10 | 0.5 | m | Depth | 0.5 | m |  |  |  |  | 0.4 | 0.1 | m | Water | VCEM | VCEM
HL17 | 11/06/2007 | 12:10 | 0.6 | m | Depth, Secchi Disk Depth | 1.2 | m |  |  |  |  | 0.4 | 0.1 | m | Water | VCEM | VCEM
HL17 | 11/06/2007 | 12:10 | 2.9 | m | Dissolved oxygen (DO) | 6.74 | mg/l | [7 empty] | Water | VCEM | VCEM
HL17 | 11/06/2007 | 12:10 | 2.9 | m | pH | 7.91 | [8 empty] | Water | VCEM | VCEM
HL17 | 11/06/2007 | 12:10 | 2.9 | m | Salinity | 23.09 | ppth | [7 empty] | Water | VCEM | VCEM
HL17 | 11/06/2007 | 12:10 | 2.9 | m | Specific conductance | 36741 | uS/cm |  |  |  |  | 4.4 | 1.1 | uS/cm | Water | VCEM | VCEM
HL17 | 11/06/2007 | 12:10 | 2.9 | m | Temperature, water | 21.53 | deg C | [7 empty] | Water | VCEM | VCEM
HL17 | 02/05/2008 | 12:10 |  |  | Temperature, air | 23.3 | deg C | [7 empty] | Air | VCEM | VCEM
HL17 | 02/05/2008 | 12:10 | 3 | m | Depth, bottom | 3 | m | [7 empty] | Water | VCEM | VCEM
HL17 | 02/05/2008 | 12:10 | 0.5 | m | Depth, Sample | 0.5 | m |  |  |  |  | 0.4 | 0.1 | m | Water | VCEM | VCEM
HL17 | 02/05/2008 | 12:10 | 0.9 | m | Depth, Secchi Disk Depth | 1.8 | m |  |  |  |  | 0.4 | 0.1 | m | Water | VCEM | VCEM
HL17 | 02/05/2008 | 12:10 | 3 | m | Dissolved oxygen (DO) | 7.23 | mg/l | [7 empty] | Water | VCEM | VCEM
HL17 | 02/05/2008 | 12:10 | 3 | m | pH | 8.11 | [8 empty] | Water | VCEM | VCEM
HL17 | 02/05/2008 | 12:10 | 3 | m | Salinity | 33.8 | ppth | [7 empty] | Water | VCEM | VCEM
HL17 | 02/05/2008 | 12:10 | 3 | m | Specific conductance | 51320 | uS/cm |  |  |  |  | 4.4 | 1.1 | uS/cm | Water | VCEM | VCEM
HL17 | 02/05/2008 | 12:10 | 3 | m | Temperature, water | 19 | deg C | [7 empty] | Water | VCEM | VCEM
HL17 | 05/06/2008 | 12:50 |  |  | Temperature, air | 25.2 | deg C | [7 empty] | Air | VCEM | VCEM
HL17 | 05/06/2008 | 12:50 | 3.3 | m | Depth, bottom | 3.3 | m | [7 empty] | Water | VCEM | VCEM
HL17 | 05/06/2008 | 12:50 | 0.5 | m | Depth, Sample | 0.5 | m |  |  |  |  | 0.4 | 0.1 | m | Water | VCEM | VCEM
HL17 | 05/06/2008 | 12:50 | 0.6 | m | Depth, Secchi Disk Depth | 1.2 | m |  |  |  |  | 0.4 | 0.1 | m | Water | VCEM | VCEM
HL17 | 05/06/2008 | 12:50 | 3.3 | m | Dissolved oxygen (DO) | 6.05 | mg/l | [7 empty] | Water | VCEM | VCEM
HL17 | 05/06/2008 | 12:50 | 3.3 | m | pH | 8.01 | [8 empty] | Water | VCEM | VCEM
HL17 | 05/06/2008 | 12:50 | 3.3 | m | Salinity | 36.9 | ppth | [7 empty] | Water | VCEM | VCEM
HL17 | 05/06/2008 | 12:50 | 3.3 | m | Specific conductance | 55430 | umho/cm |  |  |  |  | 4.4 | 1.1 | umho/cm | Water | VCEM | VCEM
HL17 | 05/06/2008 | 12:50 | 3.3 | m | Temperature, water | 24.1 | deg C | [7 empty] | Water | VCEM | VCEM
HL17 | 08/05/2008 | 12:05 |  |  | Temperature, air | 28.2 | deg C | [7 empty] | Air | VCEM | VCEM
HL17 | 08/05/2008 | 12:05 | 3.2 | m | Depth, bottom | 3.2 | m | [7 empty] | Water | VCEM | VCEM
HL17 | 08/05/2008 | 12:05 | 0.5 | m | Depth, Sample | 0.5 | m |  |  |  |  | 0.4 | 0.1 | m | Water | VCEM | VCEM
HL17 | 08/05/2008 | 12:05 | 0.7 | m | Depth, Secchi Disk Depth | 1.4 | m |  |  |  |  | 0.4 | 0.1 | m | Water | VCEM | VCEM
HL17 | 08/05/2008 | 12:05 | 3.2 | m | Dissolved oxygen (DO) | 5.77 | mg/l | [7 empty] | Water | VCEM | VCEM
HL17 | 08/05/2008 | 12:05 | 3.2 | m | pH | 7.96 | [8 empty] | Water | VCEM | VCEM
HL17 | 08/05/2008 | 12:05 | 3.2 | m | Salinity | 34.47 | ppth | [7 empty] | Water | VCEM | VCEM
HL17 | 08/05/2008 | 12:05 | 3.2 | m | Specific conductance | 52267 | umho/cm |  |  |  |  | 4.4 | 1.1 | umho/cm | Water | VCEM | VCEM
HL17 | 08/05/2008 | 12:05 | 3.2 | m | Temperature, water | 28.08 | deg C | [7 empty] | Water | VCEM | VCEM
HL17 | 11/04/2008 | 13:50 |  |  | Temperature, air | 19.6 | deg C | [7 empty] | Air | VCEM | VCEM
HL17 | 11/04/2008 | 13:50 | 3.6 | m | Depth, bottom | 3.6 | m | [7 empty] | Water | VCEM | VCEM
HL17 | 11/04/2008 | 13:50 | 0.5 | m | Depth, Sample | 0.5 | m |  |  |  |  | 0.4 | 0.1 | m | Water | VCEM | VCEM
HL17 | 11/04/2008 | 13:50 | 0.5 | m | Depth, Secchi Disk Depth | 1 | m |  |  |  |  | 0.4 | 0.1 | m | Water | VCEM | VCEM
HL17 | 11/04/2008 | 13:50 | 3.6 | m | Dissolved oxygen (DO) | 7.51 | mg/l | [7 empty] | Water | VCEM | VCEM
HL17 | 11/04/2008 | 13:50 | 3.6 | m | pH | 8.12 | [8 empty] | Water | VCEM | VCEM
HL17 | 11/04/2008 | 13:50 | 3.6 | m | Salinity | 33.6 | ppth | [7 empty] | Water | VCEM | VCEM
HL17 | 11/04/2008 | 13:50 | 3.6 | m | Specific conductance | 51075 | umho/cm |  |  |  |  | 4.4 | 1.1 | umho/cm | Water | VCEM | VCEM
HL17 | 11/04/2008 | 13:50 | 3.6 | m | Temperature, water | 21.2 | deg C | [7 empty] | Water | VCEM | VCEM
HL17 | 02/03/2009 | 12:10 |  |  | Temperature, air | 11 | deg C | [7 empty] | Air | VCEM | VCEM
HL17 | 02/03/2009 | 12:10 | 3.4 | m | Depth, bottom | 3.4 | m | [7 empty] | Water | VCEM | VCEM
HL17 | 02/03/2009 | 12:10 | 0.5 | m | Depth, Sample | 0.5 | m |  |  |  |  | 0.4 | 0.1 | m | Water | VCEM | VCEM
HL17 | 02/03/2009 | 12:10 | 0.55 | m | Depth, Secchi Disk Depth | 1.1 | m |  |  |  |  | 0.4 | 0.1 | m | Water | VCEM | VCEM
HL17 | 02/03/2009 | 12:10 | 3.4 | m | Dissolved oxygen (DO) | 8.02 | mg/l | [7 empty] | Water | VCEM | VCEM
HL17 | 02/03/2009 | 12:10 | 3.4 | m | pH | 8.13 | [8 empty] | Water | VCEM | VCEM
HL17 | 02/03/2009 | 12:10 | 3.4 | m | Salinity | 32.7 | ppth | [7 empty] | Water | VCEM | VCEM
HL17 | 02/03/2009 | 12:10 | 3.4 | m | Specific conductance | 49792 | undefined | [7 empty] | Water | VCEM | VCEM
HL17 | 02/03/2009 | 12:10 | 3.4 | m | Temperature, water | 15.7 | deg C | [7 empty] | Water | VCEM | VCEM
HL17 | 05/05/2009 | 07:38 |  |  | Temperature, air | 26.3 | deg C | [7 empty] | Air | VCEM | VCEM
HL17 | 05/05/2009 | 07:38 | 2.4 | m | Depth, bottom | 2.4 | m | [7 empty] | Water | VCEM | VCEM
HL17 | 05/05/2009 | 07:38 | 0.5 | m | Depth, Sample | 0.5 | m |  |  |  |  | 0.4 | 0.1 | m | Water | VCEM | VCEM
HL17 | 05/05/2009 | 07:38 | 0.6 | m | Depth, Secchi Disk Depth | 1.2 | m |  |  |  |  | 0.4 | 0.1 | m | Water | VCEM | VCEM
HL17 | 05/05/2009 | 07:38 | 2.4 | m | Dissolved oxygen (DO) | 6.15 | mg/l | [7 empty] | Water | VCEM | VCEM
HL17 | 05/05/2009 | 07:38 | 2.4 | m | pH | 7.62 | [8 empty] | Water | VCEM | VCEM
HL17 | 05/05/2009 | 07:38 | 2.4 | m | Salinity | 37.5 | ppth | [7 empty] | Water | VCEM | VCEM
HL17 | 05/05/2009 | 07:38 | 2.4 | m | Specific conductance | 56285 | undefined | [7 empty] | Water | VCEM | VCEM
HL17 | 05/05/2009 | 07:38 | 2.4 | m | Temperature, water | 25.2 | deg C | [7 empty] | Water | VCEM | VCEM
HL17 | 08/04/2009 | 11:40 |  |  | Temperature, air | 28.5 | deg C | [7 empty] | Air | VCEM | VCEM
HL17 | 08/04/2009 | 11:40 | 2.2 | m | Depth, bottom | 2.2 | m | [7 empty] | Water | VCEM | VCEM
HL17 | 08/04/2009 | 11:40 | 0.5 | m | Depth, Sample | 0.5 | m |  |  |  |  | 0.4 | 0.1 | m | Water | VCEM | VCEM
HL17 | 08/04/2009 | 11:40 | 0.4 | m | Depth, Secchi Disk Depth | 0.8 | m |  |  |  |  | 0.4 | 0.1 | m | Water | VCEM | VCEM
HL17 | 08/04/2009 | 11:40 | 2.2 | m | Dissolved oxygen (DO) | 5.6 | mg/l | [7 empty] | Water | VCEM | VCEM
HL17 | 08/04/2009 | 11:40 | 2.2 | m | pH | 7.94 | [8 empty] | Water | VCEM | VCEM
HL17 | 08/04/2009 | 11:40 | 2.2 | m | Salinity | 23.46 | ppth | [7 empty] | Water | VCEM | VCEM
HL17 | 08/04/2009 | 11:40 | 2.2 | m | Specific conductance | 37019 | undefined | [7 empty] | Water | VCEM | VCEM
HL17 | 08/04/2009 | 11:40 | 2.2 | m | Temperature, water | 29 | deg C | [7 empty] | Water | VCEM | VCEM
HL17 | 11/03/2009 | 11:30 |  |  | Temperature, air | 22.1 | deg C | [7 empty] | Air | VCEM | VCEM
HL17 | 11/03/2009 | 11:30 | 2.6 | m | Depth, bottom | 2.6 | m | [7 empty] | Water | VCEM | VCEM
HL17 | 11/03/2009 | 11:30 | 0.5 | m | Depth, Sample | 0.5 | m |  |  |  |  | 0.4 | 0.1 | m | Water | VCEM | VCEM
HL17 | 11/03/2009 | 11:30 | 0.75 | m | Depth, Secchi Disk Depth | 1.5 | m |  |  |  |  | 0.4 | 0.1 | m | Water | VCEM | VCEM
HL17 | 11/03/2009 | 11:30 | 2.6 | m | Dissolved oxygen (DO) | 6.68 | mg/l | [7 empty] | Water | VCEM | VCEM
HL17 | 11/03/2009 | 11:30 | 2.6 | m | pH | 7.89 | [8 empty] | Water | VCEM | VCEM
HL17 | 11/03/2009 | 11:30 | 2.6 | m | Salinity | 35.72 | ppth | [7 empty] | Water | VCEM | VCEM
HL17 | 11/03/2009 | 11:30 | 2.6 | m | Specific conductance | 53886 | undefined | [7 empty] | Water | VCEM | VCEM
HL17 | 11/03/2009 | 11:30 | 2.6 | m | Temperature, water | 24.43 | deg C | [7 empty] | Water | VCEM | VCEM
HL17 | 03/03/2010 | 10:30 |  |  | Temperature, air | 9.3 | deg C | [7 empty] | Air | VCEM | VCEM
HL17 | 03/03/2010 | 10:30 | 3 | m | Depth, bottom | 3 | m | [7 empty] | Water | VCEM | VCEM
HL17 | 03/03/2010 | 10:30 | 0.5 | m | Depth, Sample | 0.5 | m |  |  |  |  | 0.4 | 0.1 | m | Water | VCEM | VCEM
HL17 | 03/03/2010 | 10:30 | 0.55 | m | Depth, Secchi Disk Depth | 1.1 | m |  |  |  |  | 0.4 | 0.1 | m | Water | VCEM | VCEM
HL17 | 03/03/2010 | 10:30 | 3 | m | Dissolved oxygen (DO) | 8.13 | mg/l | [7 empty] | Water | VCEM | VCEM
HL17 | 03/03/2010 | 10:30 | 3 | m | pH | 8.18 | [8 empty] | Water | VCEM | VCEM
HL17 | 03/03/2010 | 10:30 | 3 | m | Salinity | 31.71 | ppth | [7 empty] | Water | VCEM | VCEM
HL17 | 03/03/2010 | 10:30 | 3 | m | Specific conductance | 48264 | umho/cm | [7 empty] | Water | VCEM | VCEM
HL17 | 03/03/2010 | 10:30 | 3 | m | Temperature, water | 13.63 | deg C | [7 empty] | Water | VCEM | VCEM
HL17 | 04/06/2010 | 13:00 |  |  | Temperature, air | 22.9 | deg C | [7 empty] | Air | VCEM | VCEM
HL17 | 04/06/2010 | 13:00 | 2.9 | m | Depth, bottom | 2.9 | m | [7 empty] | Water | VCEM | VCEM
HL17 | 04/06/2010 | 13:00 | 0.5 | m | Depth, Sample | 0.5 | m |  |  |  |  | 0.4 | 0.1 | m | Water | VCEM | VCEM
HL17 | 04/06/2010 | 13:00 | 0.35 | m | Depth, Secchi Disk Depth | 0.7 | m |  |  |  |  | 0.4 | 0.1 | m | Water | VCEM | VCEM
HL17 | 04/06/2010 | 13:00 | 2.9 | m | Dissolved oxygen (DO) | 7.43 | mg/l | [7 empty] | Water | VCEM | VCEM
HL17 | 04/06/2010 | 13:00 | 2.9 | m | pH | 8.04 | [8 empty] | Water | VCEM | VCEM
HL17 | 04/06/2010 | 13:00 | 2.9 | m | Salinity | 20.07 | ppth | [7 empty] | Water | VCEM | VCEM
HL17 | 04/06/2010 | 13:00 | 2.9 | m | Specific conductance | 32182 | umho/cm | [7 empty] | Water | VCEM | VCEM
HL17 | 04/06/2010 | 13:00 | 2.9 | m | Temperature, water | 24.31 | deg C | [7 empty] | Water | VCEM | VCEM
HL17 | 07/13/2010 | 11:00 |  |  | Temperature, air | 30.9 | deg C | [7 empty] | Air | VCEM | VCEM
HL17 | 07/13/2010 | 11:00 | 2.2 | m | Depth, bottom | 2.2 | m | [7 empty] | Water | VCEM | VCEM
HL17 | 07/13/2010 | 11:00 | 0.5 | m | Depth, Sample | 0.5 | m |  |  |  |  | 0.4 | 0.1 | m | Water | VCEM | VCEM
HL17 | 07/13/2010 | 11:00 | 0.65 | m | Depth, Secchi Disk Depth | 1.3 | m |  |  |  |  | 0.4 | 0.1 | m | Water | VCEM | VCEM
HL17 | 07/13/2010 | 11:00 | 2.2 | m | Dissolved oxygen (DO) | 5.94 | mg/l | [7 empty] | Water | VCEM | VCEM
HL17 | 07/13/2010 | 11:00 | 2.2 | m | pH | 7.97 | [8 empty] | Water | VCEM | VCEM
HL17 | 07/13/2010 | 11:00 | 2.2 | m | Salinity | 34.52 | ppth | [7 empty] | Water | VCEM | VCEM
HL17 | 07/13/2010 | 11:00 | 2.2 | m | Specific conductance | 52300 | umho/cm | [7 empty] | Water | VCEM | VCEM
HL17 | 07/13/2010 | 11:00 | 2.2 | m | Temperature, water | 27.83 | deg C | [7 empty] | Water | VCEM | VCEM
HL17 | 10/05/2010 | 11:30 |  |  | Temperature, air | 25.4 | deg C | [7 empty] | Air | VCEM | VCEM
HL17 | 10/05/2010 | 11:30 | 3.2 | m | Depth, bottom | 3.2 | m | [7 empty] | Water | VCEM | VCEM
HL17 | 10/05/2010 | 11:30 | 0.5 | m | Depth, Sample | 0.5 | m |  |  |  |  | 0.4 | 0.1 | m | Water | VCEM | VCEM
HL17 | 10/05/2010 | 11:30 | 1 | m | Depth, Secchi Disk Depth | 2 | m |  |  |  |  | 0.4 | 0.1 | m | Water | VCEM | VCEM
HL17 | 10/05/2010 | 11:30 | 3.2 | m | Dissolved oxygen (DO) | 6.44 | mg/l | [7 empty] | Water | VCEM | VCEM
HL17 | 10/05/2010 | 11:30 | 3.2 | m | pH | 7.91 | [8 empty] | Water | VCEM | VCEM
HL17 | 10/05/2010 | 11:30 | 3.2 | m | Salinity | 36.1 | ppth | [7 empty] | Water | VCEM | VCEM
HL17 | 10/05/2010 | 11:30 | 3.2 | m | Specific conductance | 54407 | umho/cm | [7 empty] | Water | VCEM | VCEM
HL17 | 10/05/2010 | 11:30 | 3.2 | m | Temperature, water | 25.01 | deg C | [7 empty] | Water | VCEM | VCEM
HL17 | 01/11/2011 | 10:50 |  |  | Temperature, air | 11.8 | deg C | [7 empty] | Air | VCEM | VCEM
HL17 | 01/11/2011 | 10:50 | 2.9 | m | Depth, bottom | 2.9 | m | [7 empty] | Water | VCEM | VCEM
HL17 | 01/11/2011 | 10:50 | 0.5 | m | Depth, Sample | 0.5 | m |  |  |  |  | 0.4 | 0.1 | m | Water | VCEM | VCEM
HL17 | 01/11/2011 | 10:50 | 0.8 | m | Depth, Secchi Disk Depth | 1.6 | m |  |  |  |  | 0.4 | 0.1 | m | Water | VCEM | VCEM
HL17 | 01/11/2011 | 10:50 | 2.9 | m | Dissolved oxygen (DO) | 7.85 | mg/l | [7 empty] | Water | VCEM | VCEM
HL17 | 01/11/2011 | 10:50 | 2.9 | m | pH | 8.14 | [8 empty] | Water | VCEM | VCEM
HL17 | 01/11/2011 | 10:50 | 2.9 | m | Salinity | 35.88 | ppth | [7 empty] | Water | VCEM | VCEM
HL17 | 01/11/2011 | 10:50 | 2.9 | m | Specific conductance | 54146 | umho/cm | [7 empty] | Water | VCEM | VCEM
HL17 | 01/11/2011 | 10:50 | 2.9 | m | Temperature, water | 14.65 | deg C | [7 empty] | Water | VCEM | VCEM
HL17 | 04/12/2011 | 11:10 |  |  | Temperature, air | 25.1 | deg C | [7 empty] | Air | VCEM | VCEM
HL17 | 04/12/2011 | 11:10 | 2.1 | m | Depth, bottom | 2.1 | m | [7 empty] | Water | VCEM | VCEM
HL17 | 04/12/2011 | 11:10 | 0.5 | m | Depth, Sample | 0.5 | m |  |  |  |  | 0.4 | 0.1 | m | Water | VCEM | VCEM
HL17 | 04/12/2011 | 11:10 | 0.55 | m | Depth, Secchi Disk Depth | 1.1 | m |  |  |  |  | 0.4 | 0.1 | m | Water | VCEM | VCEM
HL17 | 04/12/2011 | 11:10 | 2.1 | m | Dissolved oxygen (DO) | 6.44 | mg/l | [7 empty] | Water | VCEM | VCEM
HL17 | 04/12/2011 | 11:10 | 2.1 | m | pH | 7.99 | [8 empty] | Water | VCEM | VCEM
HL17 | 04/12/2011 | 11:10 | 2.1 | m | Salinity | 32 | ppth | [7 empty] | Water | VCEM | VCEM
HL17 | 04/12/2011 | 11:10 | 2.1 | m | Specific conductance | 49020 | umho/cm |  |  |  |  | 4.4 | 1.1 | umho/cm | Water | VCEM | VCEM
HL17 | 04/12/2011 | 11:10 | 2.1 | m | Temperature, water | 25.5 | deg C | [7 empty] | Water | VCEM | VCEM
HL17 | 07/12/2011 | 12:40 |  |  | Temperature, air | 28.7 | deg C | [7 empty] | Air | VCEM | VCEM
HL17 | 07/12/2011 | 12:40 | 2.7 | m | Depth, bottom | 2.7 | m | [7 empty] | Water | VCEM | VCEM
HL17 | 07/12/2011 | 12:40 | 0.5 | m | Depth, Sample | 0.5 | m |  |  |  |  | 0.4 | 0.1 | m | Water | VCEM | VCEM
HL17 | 07/12/2011 | 12:40 | 0.3 | m | Depth, Secchi Disk Depth | 0.6 | m |  |  |  |  | 0.4 | 0.1 | m | Water | VCEM | VCEM
HL17 | 07/12/2011 | 12:40 | 2.7 | m | Dissolved oxygen (DO) | 6.49 | mg/l | [7 empty] | Water | VCEM | VCEM
HL17 | 07/12/2011 | 12:40 | 2.7 | m | pH | 7.89 | [8 empty] | Water | VCEM | VCEM
HL17 | 07/12/2011 | 12:40 | 2.7 | m | Salinity | 33.81 | ppth | [7 empty] | Water | VCEM | VCEM
HL17 | 07/12/2011 | 12:40 | 2.7 | m | Specific conductance | 51486 | umho/cm |  |  |  |  | 4.4 | 1.1 | umho/cm | Water | VCEM | VCEM
HL17 | 07/12/2011 | 12:40 | 2.7 | m | Temperature, water | 28.71 | deg C | [7 empty] | Water | VCEM | VCEM
HL17 | 10/04/2011 | 11:50 |  |  | Temperature, air | 25.8 | deg C | [7 empty] | Air | VCEM | VCEM
HL17 | 10/04/2011 | 11:50 | 3.3 | m | Depth, bottom | 3.3 | m | [7 empty] | Water | VCEM | VCEM
HL17 | 10/04/2011 | 11:50 | 0.5 | m | Depth, Sample | 0.5 | m |  |  |  |  | 0.4 | 0.1 | m | Water | VCEM | VCEM
HL17 | 10/04/2011 | 11:50 | 0.4 | m | Depth, Secchi Disk Depth | 0.8 | m |  |  |  |  | 0.4 | 0.1 | m | Water | VCEM | VCEM
HL17 | 10/04/2011 | 11:50 | 3.3 | m | Dissolved oxygen (DO) | 6.66 | mg/l | [7 empty] | Water | VCEM | VCEM
HL17 | 10/04/2011 | 11:50 | 3.3 | m | pH | 7.85 | [8 empty] | Water | VCEM | VCEM
HL17 | 10/04/2011 | 11:50 | 3.3 | m | Salinity | 31.18 | ppth | [7 empty] | Water | VCEM | VCEM
HL17 | 10/04/2011 | 11:50 | 3.3 | m | Specific conductance | 47900 | umho/cm |  |  |  |  | 4.4 | 1.1 | umho/cm | Water | VCEM | VCEM
HL17 | 10/04/2011 | 11:50 | 3.3 | m | Temperature, water | 24.91 | deg C | [7 empty] | Water | VCEM | VCEM
HL17 | 04/03/2012 | 11:30 |  |  | Temperature, air | 26 | deg C | [7 empty] | Air | VCEM | VCEM
HL17 | 04/03/2012 | 11:30 | 2.8 | m | Depth, bottom | 2.8 | m | [7 empty] | Water | VCEM | VCEM
HL17 | 04/03/2012 | 11:30 | 0.5 | m | Depth, Sample | 0.5 | m |  |  |  |  | 0.4 | 0.1 | m | Water | VCEM | VCEM
HL17 | 04/03/2012 | 11:30 | 0.75 | m | Depth, Secchi Disk Depth | 1.5 | m |  |  |  |  | 0.4 | 0.1 | m | Water | VCEM | VCEM
HL17 | 04/03/2012 | 11:30 | 2.8 | m | Dissolved oxygen (DO) | 6.58 | mg/l | [7 empty] | Water | VCEM | VCEM
HL17 | 04/03/2012 | 11:30 | 2.8 | m | pH | 7.94 | [8 empty] | Water | VCEM | VCEM
HL17 | 04/03/2012 | 11:30 | 2.8 | m | Salinity | 36.4 | ppth | [7 empty] | Water | VCEM | VCEM
HL17 | 04/03/2012 | 11:30 | 2.8 | m | Specific conductance | 54901 | umho/cm |  |  |  |  | 4.4 | 1.1 | umho/cm | Water | VCEM | VCEM
HL17 | 04/03/2012 | 11:30 | 2.8 | m | Temperature, water | 24.6 | deg C | [7 empty] | Water | VCEM | VCEM
HL17 | 06/05/2012 | 11:50 |  |  | Temperature, air | 29.8 | deg C | [7 empty] | Air | VCEM | VCEM
HL17 | 06/05/2012 | 11:50 | 1.5 | m | Depth, bottom | 1.5 | m | [7 empty] | Water | VCEM | VCEM
HL17 | 06/05/2012 | 11:50 | 0.5 | m | Depth, Sample | 0.5 | m |  |  |  |  | 0.4 | 0.1 | m | Water | VCEM | VCEM
HL17 | 06/05/2012 | 11:50 | 0.75 | m | Depth, Secchi Disk Depth | 1.5 | m |  |  |  |  | 0.4 | 0.1 | m | Water | VCEM | VCEM
HL17 | 06/05/2012 | 11:50 | 1.5 | m | Dissolved oxygen (DO) | 6.42 | mg/l | [7 empty] | Water | VCEM | VCEM
HL17 | 06/05/2012 | 11:50 | 1.5 | m | pH | 7.81 | [8 empty] | Water | VCEM | VCEM
HL17 | 06/05/2012 | 11:50 | 1.5 | m | Salinity | 36.73 | ppth | [7 empty] | Water | VCEM | VCEM
HL17 | 06/05/2012 | 11:50 | 1.5 | m | Specific conductance | 55434 | umho/cm |  |  |  |  | 4.4 | 1.1 | umho/cm | Water | VCEM | VCEM
HL17 | 06/05/2012 | 11:50 | 1.5 | m | Temperature, water | 27 | deg C | [7 empty] | Water | VCEM | VCEM
HL17 | 09/11/2012 | 11:50 |  |  | Temperature, air | 28.2 | deg C | [7 empty] | Air | VCEM | VCEM
HL17 | 09/11/2012 | 11:50 | 2.5 | m | Depth, bottom | 2.5 | m | [7 empty] | Water | VCEM | VCEM
HL17 | 09/11/2012 | 11:50 | 0.5 | m | Depth, Sample | 0.5 | m |  |  |  |  | 0.4 | 0.1 | m | Water | VCEM | VCEM
HL17 | 09/11/2012 | 11:50 | 0.45 | m | Depth, Secchi Disk Depth | 0.9 | m |  |  |  |  | 0.4 | 0.1 | m | Water | VCEM | VCEM
HL17 | 09/11/2012 | 11:50 | 2.5 | m | Dissolved oxygen (DO) | 6.18 | mg/l | [7 empty] | Water | VCEM | VCEM
HL17 | 09/11/2012 | 11:50 | 2.5 | m | pH | 8 | [8 empty] | Water | VCEM | VCEM
HL17 | 09/11/2012 | 11:50 | 2.5 | m | Salinity | 26.3 | ppth | [7 empty] | Water | VCEM | VCEM
HL17 | 09/11/2012 | 11:50 | 2.5 | m | Specific conductance | 41051 | umho/cm |  |  |  |  | 4.4 | 1.1 | umho/cm | Water | VCEM | VCEM
HL17 | 09/11/2012 | 11:50 | 2.5 | m | Temperature, water | 27 | deg C | [7 empty] | Water | VCEM | VCEM
HL17 | 12/04/2012 | 11:10 |  |  | Temperature, air | 22.5 | deg C | [7 empty] | Air | VCEM | VCEM
HL17 | 12/04/2012 | 11:10 | 3.2 | m | Depth, bottom | 3.2 | m | [7 empty] | Water | VCEM | VCEM
HL17 | 12/04/2012 | 11:10 | 0.5 | m | Depth, Sample | 0.5 | m |  |  |  |  | 0.4 | 0.1 | m | Water | VCEM | VCEM
HL17 | 12/04/2012 | 11:10 | 0.7 | m | Depth, Secchi Disk Depth | 1.4 | m |  |  |  |  | 0.4 | 0.1 | m | Water | VCEM | VCEM
HL17 | 12/04/2012 | 11:10 | 3.2 | m | Dissolved oxygen (DO) | 7.37 | mg/l | [7 empty] | Water | VCEM | VCEM
HL17 | 12/04/2012 | 11:10 | 3.2 | m | pH | 7.89 | [8 empty] | Water | VCEM | VCEM
HL17 | 12/04/2012 | 11:10 | 3.2 | m | Salinity | 34.04 | ppth | [7 empty] | Water | VCEM | VCEM
HL17 | 12/04/2012 | 11:10 | 3.2 | m | Specific conductance | 51617 | umho/cm |  |  |  |  | 4.4 | 1.1 | umho/cm | Water | VCEM | VCEM
HL17 | 12/04/2012 | 11:10 | 3.2 | m | Temperature, water | 20.1 | deg C | [7 empty] | Water | VCEM | VCEM
HL17 | 02/05/2013 | 11:50 |  |  | Temperature, air | 19.8 | deg C | [7 empty] | Air | VCEM | VCEM
HL17 | 02/05/2013 | 11:50 | 3.1 | m | Depth, bottom | 3.1 | m | [7 empty] | Water | VCEM | VCEM
HL17 | 02/05/2013 | 11:50 | 0.5 | m | Depth, Sample | 0.5 | m |  |  |  |  | 0.4 | 0.1 | m | Water | VCEM | VCEM
HL17 | 02/05/2013 | 11:50 | 1.55 | m | Depth, Secchi Disk Depth | 3.1 | m |  |  |  |  | 0.4 | 0.1 | m | Water | VCEM | VCEM
HL17 | 02/05/2013 | 11:50 | 3.1 | m | Dissolved oxygen (DO) | 8.18 | mg/l | [7 empty] | Water | VCEM | VCEM
HL17 | 02/05/2013 | 11:50 | 3.1 | m | pH | 8.2 | [8 empty] | Water | VCEM | VCEM
HL17 | 02/05/2013 | 11:50 | 3.1 | m | Salinity | 33.51 | ppth | [7 empty] | Water | VCEM | VCEM
HL17 | 02/05/2013 | 11:50 | 3.1 | m | Specific conductance | 50709 | umho/cm |  |  |  |  | 4.4 | 1.1 | umho/cm | Water | VCEM | VCEM
HL17 | 02/05/2013 | 11:50 | 3.1 | m | Temperature, water | 17.17 | deg C | [7 empty] | Water | VCEM | VCEM
HL17 | 05/07/2013 | 12:30 |  |  | Temperature, air | 22.7 | deg C | [7 empty] | Air | VCEM | VCEM
HL17 | 05/07/2013 | 12:30 | 0.9 | m | Depth, bottom | 0.9 | m | [7 empty] | Water | VCEM | VCEM
HL17 | 05/07/2013 | 12:30 | 0.5 | m | Depth, Sample | 0.5 | m |  |  |  |  | 0.4 | 0.1 | m | Water | VCEM | VCEM
HL17 | 05/07/2013 | 12:30 | 0.45 | m | Depth, Secchi Disk Depth | 0.9 | m |  |  |  |  | 0.4 | 0.1 | m | Water | VCEM | VCEM
HL17 | 05/07/2013 | 12:30 | 0.9 | m | Dissolved oxygen (DO) | 7.28 | mg/l | [7 empty] | Water | VCEM | VCEM
HL17 | 05/07/2013 | 12:30 | 0.9 | m | pH | 7.9 | [8 empty] | Water | VCEM | VCEM
HL17 | 05/07/2013 | 12:30 | 0.9 | m | Salinity | 28 | ppth | [7 empty] | Water | VCEM | VCEM
HL17 | 05/07/2013 | 12:30 | 0.9 | m | Specific conductance | 43411 | umho/cm |  |  |  |  | 4.4 | 1.1 | umho/cm | Water | VCEM | VCEM
HL17 | 05/07/2013 | 12:30 | 0.9 | m | Temperature, water | 23.51 | deg C | [7 empty] | Water | VCEM | VCEM
HL17 | 08/06/2013 | 11:30 |  |  | Temperature, air | 29 | deg C | [7 empty] | Air | VCEM | VCEM
HL17 | 08/06/2013 | 11:30 | 3.8 | m | Depth, bottom | 3.8 | m | [7 empty] | Water | VCEM | VCEM
HL17 | 08/06/2013 | 11:30 | 0.5 | m | Depth, Sample | 0.5 | m |  |  |  |  | 0.4 | 0.1 | m | Water | VCEM | VCEM
HL17 | 08/06/2013 | 11:30 | 1.2 | m | Depth, Secchi Disk Depth | 2.4 | m |  |  |  |  | 0.4 | 0.1 | m | Water | VCEM | VCEM
HL17 | 08/06/2013 | 11:30 | 3.8 | m | Dissolved oxygen (DO) | 6.13 | mg/l | [7 empty] | Water | VCEM | VCEM
HL17 | 08/06/2013 | 11:30 | 3.8 | m | pH | 7.81 | [8 empty] | Water | VCEM | VCEM
HL17 | 08/06/2013 | 11:30 | 3.8 | m | Salinity | 31.79 | ppth | [7 empty] | Water | VCEM | VCEM
HL17 | 08/06/2013 | 11:30 | 3.8 | m | Specific conductance | 48580 | umho/cm |  |  |  |  | 4.4 | 1.1 | umho/cm | Water | VCEM | VCEM
HL17 | 08/06/2013 | 11:30 | 3.8 | m | Temperature, water | 27.61 | deg C | [7 empty] | Water | VCEM | VCEM
HL17 | 12/03/2013 | 11:50 |  |  | Temperature, air | 19.1 | deg C | [7 empty] | Air | VCEM | VCEM
HL17 | 12/03/2013 | 11:50 | 3.1 | m | Depth, bottom | 3.1 | m | [7 empty] | Water | VCEM | VCEM
HL17 | 12/03/2013 | 11:50 | 0.65 | m | Depth, Secchi Disk Depth | 1.3 | m |  |  |  |  | 0.4 | 0.1 | m | Water | VCEM | VCEM
HL17 | 12/03/2013 | 11:50 | 3.1 | m | Dissolved oxygen (DO) | 7.99 | mg/l | [7 empty] | Water | VCEM | VCEM
HL17 | 12/03/2013 | 11:50 | 3.1 | m | pH | 7.99 | [8 empty] | Water | VCEM | VCEM
HL17 | 12/03/2013 | 11:50 | 3.1 | m | Salinity | 35 | ppth | [7 empty] | Water | VCEM | VCEM
HL17 | 12/03/2013 | 11:50 | 3.1 | m | Specific conductance | 52975 | umho/cm |  |  |  |  | 4.4 | 1.1 | umho/cm | Water | VCEM | VCEM
HL17 | 12/03/2013 | 11:50 | 3.1 | m | Temperature, water | 18.5 | deg C | [7 empty] | Water | VCEM | VCEM
HL17 | 02/18/2014 | 11:40 |  |  | Temperature, air | 20.6 | deg C | [7 empty] | Air | VCEM | VCEM
HL17 | 02/18/2014 | 11:40 | 2.6 | m | Depth, bottom | 2.6 | m | [7 empty] | Water | VCEM | VCEM
HL17 | 02/18/2014 | 11:40 | 0.5 | m | Depth, Sample | 0.5 | m |  |  |  |  | 0.4 | 0.1 | m | Water | VCEM | VCEM
HL17 | 02/18/2014 | 11:40 | 0.9 | m | Depth, Secchi Disk Depth | 1.8 | m |  |  |  |  | 0.4 | 0.1 | m | Water | VCEM | VCEM
HL17 | 02/18/2014 | 11:40 | 2.6 | m | Dissolved oxygen (DO) | 8.11 | mg/l |  |  |  |  | 0.4 | 0.1 | mg/l | Water | VCEM | VCEM
HL17 | 02/18/2014 | 11:40 | 2.6 | m | pH | 8.01 | [8 empty] | Water | VCEM | VCEM
HL17 | 02/18/2014 | 11:40 | 2.6 | m | Salinity | 32.5 | ppth | [7 empty] | Water | VCEM | VCEM
HL17 | 02/18/2014 | 11:40 | 2.6 | m | Specific conductance | 49570 | umho/cm |  |  |  |  | 4.4 | 1.1 | umho/cm | Water | VCEM | VCEM
HL17 | 02/18/2014 | 11:40 | 2.6 | m | Temperature, water | 16.5 | deg C | [7 empty] | Water | VCEM | VCEM
HL17 | 2014-05-13 | 12:10 |  |  | Depth of Collection-m | 0.5 | m | [7 empty] | Water | VCEM | VCEM | 1
HL17 | 2014-05-13 | 12:10 |  |  | Depth, bottom | 2.5 | m | [7 empty] | Water | VCEM | VCEM | 1
HL17 | 2014-05-13 | 12:10 |  |  | Depth, Secchi disk depth | 1.2 | m | [7 empty] | Water | VCEM | VCEM | 1
HL17 | 2014-05-13 | 12:10 |  |  | Dissolved oxygen (DO) | 6.65 | mg/L |  | Total | [5 empty] | Water | VCEM | VCEM | 1
HL17 | 2014-05-13 | 12:10 |  |  | DO-Percent Oxygen Saturation | 99.1 | percent |  | Total | [5 empty] | Water | VCEM | VCEM | 1
HL17 | 2014-05-13 | 12:10 |  |  | pH-Field | 7.94 | std units |  | Total | [5 empty] | Water | VCEM | VCEM | 1
HL17 | 2014-05-13 | 12:10 |  |  | Salinity | 33.2 | ppth |  | Total | [5 empty] | Water | VCEM | VCEM | 1
HL17 | 2014-05-13 | 12:10 |  |  | Specific conductance - Field | 50575 | umhos/cm |  | Total | [5 empty] | Water | VCEM | VCEM | 1
HL17 | 2014-05-13 | 12:10 |  |  | Temperature, air | 26.7 | deg C |  | Total | [5 empty] | Water | VCEM | VCEM | 1
HL17 | 2014-05-13 | 12:10 |  |  | Temperature, water | 26.2 | deg C |  | Total | [5 empty] | Water | VCEM | VCEM | 1
HL17 | 2014-08-19 | 12:30 |  |  | Depth of Collection-m | 0.5 | m | [7 empty] | Water | VCEM | VCEM | 1
HL17 | 2014-08-19 | 12:30 |  |  | Depth, bottom | 1 | m | [7 empty] | Water | VCEM | VCEM | 1
HL17 | 2014-08-19 | 12:30 |  |  | Depth, Secchi disk depth | 0.9 | m | [7 empty] | Water | VCEM | VCEM | 1
HL17 | 2014-08-19 | 12:30 |  |  | Dissolved oxygen (DO) | 7.88 | mg/L |  | Total | [5 empty] | Water | VCEM | VCEM | 1
HL17 | 2014-08-19 | 12:30 |  |  | DO-Percent Oxygen Saturation | 119 | percent |  | Total | [5 empty] | Water | VCEM | VCEM | 1
HL17 | 2014-08-19 | 12:30 |  |  | pH-Field | 7.98 | std units |  | Total | [5 empty] | Water | VCEM | VCEM | 1
HL17 | 2014-08-19 | 12:30 |  |  | Salinity | 23.44 | ppth |  | Total | [5 empty] | Water | VCEM | VCEM | 1
HL17 | 2014-08-19 | 12:30 |  |  | Specific conductance - Field | 36987 | umhos/cm |  | Total | [5 empty] | Water | VCEM | VCEM | 1
HL17 | 2014-08-19 | 12:30 |  |  | Temperature, air | 31.4 | deg C |  | Total | [5 empty] | Water | VCEM | VCEM | 1
HL17 | 2014-08-19 | 12:30 |  |  | Temperature, water | 30.08 | deg C |  | Total | [5 empty] | Water | VCEM | VCEM | 1
HL17 | 2014-12-01 | 11:50 |  |  | Depth of Collection-m | 0.5 | m | [7 empty] | Water | VCEM | VCEM | 1
HL17 | 2014-12-01 | 11:50 |  |  | Depth, bottom | 2.4 | m | [7 empty] | Water | VCEM | VCEM | 1
HL17 | 2014-12-01 | 11:50 |  |  | Depth, Secchi disk depth | 1.4 | m | [7 empty] | Water | VCEM | VCEM | 1
HL17 | 2014-12-01 | 11:50 |  |  | Dissolved oxygen (DO) | 8.04 | mg/L |  | Total | [5 empty] | Water | VCEM | VCEM | 1
HL17 | 2014-12-01 | 11:50 |  |  | DO-Percent Oxygen Saturation | 95.8 | percent |  | Total | [5 empty] | Water | VCEM | VCEM | 1
HL17 | 2014-12-01 | 11:50 |  |  | pH-Field | 7.77 | std units |  | Total | [5 empty] | Water | VCEM | VCEM | 1
HL17 | 2014-12-01 | 11:50 |  |  | Salinity | 20.49 | ppth |  | Total | [5 empty] | Water | VCEM | VCEM | 1
HL17 | 2014-12-01 | 11:50 |  |  | Specific conductance - Field | 32840 | umhos/cm |  | Total | [5 empty] | Water | VCEM | VCEM | 1
HL17 | 2014-12-01 | 11:50 |  |  | Temperature, air | 23 | deg C |  | Total | [5 empty] | Water | VCEM | VCEM | 1
HL17 | 2014-12-01 | 11:50 |  |  | Temperature, water | 18 | deg C |  | Total | [5 empty] | Water | VCEM | VCEM | 1
HL17 | 2015-03-10 | 12:10 |  |  | Depth of Collection-m | 0.5 | m | [7 empty] | Water | VCEM | VCEM | 1
HL17 | 2015-03-10 | 12:10 |  |  | Depth, bottom | 2.4 | m | [7 empty] | Water | VCEM | VCEM | 1
HL17 | 2015-03-10 | 12:10 |  |  | Depth, Secchi disk depth | 1.1 | m | [7 empty] | Water | VCEM | VCEM | 1
HL17 | 2015-03-10 | 12:10 |  |  | Dissolved oxygen (DO) | 8.26 | mg/L |  | Total | [5 empty] | Water | VCEM | VCEM | 1
HL17 | 2015-03-10 | 12:10 |  |  | DO-Percent Oxygen Saturation | 104 | percent |  | Total | [5 empty] | Water | VCEM | VCEM | 1
HL17 | 2015-03-10 | 12:10 |  |  | pH-Field | 7.66 | std units |  | Total | [5 empty] | Water | VCEM | VCEM | 1
HL17 | 2015-03-10 | 12:10 |  |  | Salinity | 27.28 | ppth |  | Total | [5 empty] | Water | VCEM | VCEM | 1
HL17 | 2015-03-10 | 12:10 |  |  | Specific conductance - Field | 42399 | umhos/cm |  | Total | [5 empty] | Water | VCEM | VCEM | 1
HL17 | 2015-03-10 | 12:10 |  |  | Temperature, air | 24 | deg C |  | Total | [5 empty] | Water | VCEM | VCEM | 1
HL17 | 2015-03-10 | 12:10 |  |  | Temperature, water | 18.56 | deg C |  | Total | [5 empty] | Water | VCEM | VCEM | 1
HL17 | 2015-06-16 | 12:10 |  |  | Depth of Collection-m | 0.5 | m | [7 empty] | Water | VCEM | VCEM | 1
HL17 | 2015-06-16 | 12:10 |  |  | Depth, bottom | 1.4 | m | [7 empty] | Water | VCEM | VCEM | 1
HL17 | 2015-06-16 | 12:10 |  |  | Depth, Secchi disk depth | 1.1 | m | [7 empty] | Water | VCEM | VCEM | 1
HL17 | 2015-06-16 | 12:10 |  |  | Dissolved oxygen (DO) | 6.51 | mg/L |  | Total | [5 empty] | Water | VCEM | VCEM | 1
HL17 | 2015-06-16 | 12:10 |  |  | DO-Percent Oxygen Saturation | 102.8 | percent |  | Total | [5 empty] | Water | VCEM | VCEM | 1
HL17 | 2015-06-16 | 12:10 |  |  | pH-Field | 8 | std units |  | Total | [5 empty] | Water | VCEM | VCEM | 1
HL17 | 2015-06-16 | 12:10 |  |  | Salinity | 35.07 | ppth |  | Total | [5 empty] | Water | VCEM | VCEM | 1
HL17 | 2015-06-16 | 12:10 |  |  | Specific conductance - Field | 52983 | umhos/cm |  | Total | [5 empty] | Water | VCEM | VCEM | 1
HL17 | 2015-06-16 | 12:10 |  |  | Temperature, air | 30 | deg C |  | Total | [5 empty] | Water | VCEM | VCEM | 1
HL17 | 2015-06-16 | 12:10 |  |  | Temperature, water | 28.67 | deg C |  | Total | [5 empty] | Water | VCEM | VCEM | 1
HL18 | 2003-03-02 | 12:00 |  |  | Temperature, air | 19.03 | deg C | [7 empty] | Air | VCEM | VCEM
HL18 | 2003-03-02 | 12:00 | 2.3 | m | Depth | 2.3 | m | [7 empty] | Water | VCEM | VCEM
HL18 | 2003-03-02 | 12:00 | 1.2 | m | Depth | 1.2 | m |  |  |  |  | 0.4 | 0.1 | m | Water | VCEM | VCEM
HL18 | 2003-03-02 | 12:00 | 0.95 | m | Depth, Secchi Disk Depth | 1.9 | m |  |  |  |  | 0.4 | 0.1 | m | Water | VCEM | VCEM
HL18 | 2003-03-02 | 12:00 | 2.3 | m | Dissolved oxygen (DO) | 8.74 | mg/l | [7 empty] | Water | VCEM | VCEM
HL18 | 2003-03-02 | 12:00 | 2.3 | m | pH | 7.95 | [8 empty] | Water | VCEM | VCEM
HL18 | 2003-03-02 | 12:00 | 2.3 | m | Salinity | 24.61 | ppth | [7 empty] | Water | VCEM | VCEM
HL18 | 2003-03-02 | 12:00 | 2.3 | m | Specific conductance | 38654 | uS/cm | [7 empty] | Water | VCEM | VCEM
HL18 | 2003-03-02 | 12:00 | 2.3 | m | Temperature, water | 17.1 | deg C | [7 empty] | Water | VCEM | VCEM
HL18 | 2003-08-05 | 14:00 |  |  | Temperature, air | 28.33 | deg C | [7 empty] | Air | VCEM | VCEM
HL18 | 2003-08-05 | 14:00 | 1.5 | m | Depth | 1.5 | m | [7 empty] | Water | VCEM | VCEM
HL18 | 2003-08-05 | 14:00 | 3 | m | Depth | 3 | m | [7 empty] | Water | VCEM | VCEM
HL18 | 2003-08-05 | 14:00 | 0.5 | m | Depth, Secchi Disk Depth | 1 | m | [7 empty] | Water | VCEM | VCEM
HL18 | 2003-08-05 | 14:00 | 3 | m | Dissolved oxygen (DO) | 6.51 | mg/l | [7 empty] | Water | VCEM | VCEM
HL18 | 2003-08-05 | 14:00 | 3 | m | Dissolved Oxygen, Surface | 6.65 | mg/l | [7 empty] | Water | VCEM | VCEM
HL18 | 2003-08-05 | 14:00 | 3 | m | pH | 7.97 | [8 empty] | Water | VCEM | VCEM
HL18 | 2003-08-05 | 14:00 | 3 | m | pH Surface | 7.95 | [8 empty] | Water | VCEM | VCEM
HL18 | 2003-08-05 | 14:00 | 3 | m | Salinity | 26.26 | ppth | [7 empty] | Water | VCEM | VCEM
HL18 | 2003-08-05 | 14:00 | 3 | m | Salinity, Near Surface | 20.05 | ppth | [7 empty] | Water | VCEM | VCEM
HL18 | 2003-08-05 | 14:00 | 2.6 | m | Sample Depth Bottom | 2.6 | m | [7 empty] | Water | VCEM | VCEM
HL18 | 2003-08-05 | 14:00 | 0.4 | m | Sample Depth Surface | 0.4 | m | [7 empty] | Water | VCEM | VCEM
HL18 | 2003-08-05 | 14:00 | 3 | m | Specific conductance | 40954 | uS/cm | [7 empty] | Water | VCEM | VCEM
HL18 | 2003-08-05 | 14:00 | 3 | m | Specific conductance Surface | 32162 | uS/cm | [7 empty] | Water | VCEM | VCEM
HL18 | 2003-08-05 | 14:00 | 3 | m | Temperature, water | 25.53 | deg C | [7 empty] | Water | VCEM | VCEM
HL18 | 2003-08-05 | 14:00 | 3 | m | Temperature, water Surface | 28.33 | deg C | [7 empty] | Water | VCEM | VCEM
HL18 | 2003-11-04 | 12:10 |  |  | Temperature, air | 27.2 | deg C | [7 empty] | Air | VCEM | VCEM
HL18 | 2003-11-04 | 12:10 | 1.1 | m | Depth | 1.1 | m |  |  |  |  | 0.4 | 0.1 | m | Water | VCEM | VCEM
HL18 | 2003-11-04 | 12:10 | 2.2 | m | Depth | 2.2 | m | [7 empty] | Water | VCEM | VCEM
HL18 | 2003-11-04 | 12:10 | 0.8 | m | Depth, Secchi Disk Depth | 1.6 | m |  |  |  |  | 0.4 | 0.1 | m | Water | VCEM | VCEM
HL18 | 2003-11-04 | 12:10 | 2.2 | m | Dissolved oxygen (DO) | 6.1 | mg/l | [7 empty] | Water | VCEM | VCEM
HL18 | 2003-11-04 | 12:10 | 2.2 | m | pH | 7.72 | [8 empty] | Water | VCEM | VCEM
HL18 | 2003-11-04 | 12:10 | 2.2 | m | Salinity | 33.15 | ppth | [7 empty] | Water | VCEM | VCEM
HL18 | 2003-11-04 | 12:10 | 2.2 | m | Specific conductance | 50374 | uS/cm | [7 empty] | Water | VCEM | VCEM
HL18 | 2003-11-04 | 12:10 | 2.2 | m | Temperature, water | 25.72 | deg C | [7 empty] | Water | VCEM | VCEM
HL18 | 2004-06-08 | 12:20 |  |  | Temperature, air | 27.3 | deg C | [7 empty] | Air | VCEM | VCEM
HL18 | 2004-06-08 | 12:20 | 3.3 | m | Depth | 3.3 | m | [7 empty] | Water | VCEM | VCEM
HL18 | 2004-06-08 | 12:20 | 1.7 | m | Depth | 1.7 | m |  |  |  |  | 0.4 | 0.1 | m | Water | VCEM | VCEM
HL18 | 2004-06-08 | 12:20 | 0.6 | m | Depth, Secchi Disk Depth | 1.2 | m |  |  |  |  | 0.4 | 0.1 | m | Water | VCEM | VCEM
HL18 | 2004-06-08 | 12:20 | 3.3 | m | Dissolved oxygen (DO) | 6 | mg/l | [7 empty] | Water | VCEM | VCEM
HL18 | 2004-06-08 | 12:20 | 3.3 | m | Dissolved Oxygen, Bottom | 6 | mg/l | [7 empty] | Water | VCEM | VCEM
HL18 | 2004-06-08 | 12:20 | 3.3 | m | Dissolved Oxygen, Surface | 6.31 | mg/l | [7 empty] | Water | VCEM | VCEM
HL18 | 2004-06-08 | 12:20 | 3.3 | m | pH | 7.93 | [8 empty] | Water | VCEM | VCEM
HL18 | 2004-06-08 | 12:20 | 3.3 | m | pH Bottom | 7.93 | [8 empty] | Water | VCEM | VCEM
HL18 | 2004-06-08 | 12:20 | 3.3 | m | pH Surface | 7.88 | [8 empty] | Water | VCEM | VCEM
HL18 | 2004-06-08 | 12:20 | 3.3 | m | Salinity | 37.56 | ppth | [7 empty] | Water | VCEM | VCEM
HL18 | 2004-06-08 | 12:20 | 3.3 | m | Salinity, Near Surface | 38.2 | ppth | [7 empty] | Water | VCEM | VCEM
HL18 | 2004-06-08 | 12:20 | 3.3 | m | Salinity, Near Bottom | 37.74 | ppth | [7 empty] | Water | VCEM | VCEM
HL18 | 2004-06-08 | 12:20 | 3 | m | Sample Depth Bottom | 3 | m |  |  |  |  | 0.4 | 0.1 | m | Water | VCEM | VCEM
HL18 | 2004-06-08 | 12:20 | 0.4 | m | Sample Depth Surface | 0.4 | m |  |  |  |  | 0.4 | 0.1 | m | Water | VCEM | VCEM
HL18 | 2004-06-08 | 12:20 | 3.3 | m | Specific conductance | 56417 | uS/cm | [7 empty] | Water | VCEM | VCEM
HL18 | 2004-06-08 | 12:20 | 3.3 | m | Specific conductance Bottom | 56617 | uS/cm | [7 empty] | Water | VCEM | VCEM
HL18 | 2004-06-08 | 12:20 | 3.3 | m | Specific conductance Surface | 57284 | uS/cm | [7 empty] | Water | VCEM | VCEM
HL18 | 2004-06-08 | 12:20 | 3.3 | m | Temperature, water | 25.36 | deg C | [7 empty] | Water | VCEM | VCEM
HL18 | 2004-06-08 | 12:20 | 3.3 | m | Temperature, water Bottom | 25.34 | deg C | [7 empty] | Water | VCEM | VCEM
HL18 | 2004-06-08 | 12:20 | 3.3 | m | Temperature, water Surface | 25.38 | deg C | [7 empty] | Water | VCEM | VCEM
HL18 | 10/12/2004 | 12:50 |  |  | Temperature, air | 25.8 | deg C | [7 empty] | Air | VCEM | VCEM
HL18 | 10/12/2004 | 12:50 | 2.3 | m | Depth | 2.3 | m | [7 empty] | Water | VCEM | VCEM
HL18 | 10/12/2004 | 12:50 | 0.5 | m | Depth | 0.5 | m |  |  |  |  | 0.4 | 0.1 | m | Water | VCEM | VCEM
HL18 | 10/12/2004 | 12:50 | 0.35 | m | Depth, Secchi Disk Depth | 0.7 | m |  |  |  |  | 0.4 | 0.1 | m | Water | VCEM | VCEM
HL18 | 10/12/2004 | 12:50 | 2.3 | m | Dissolved oxygen (DO) | 5.52 | mg/l | [7 empty] | Water | VCEM | VCEM
HL18 | 10/12/2004 | 12:50 | 2.3 | m | pH | 7.75 | [8 empty] | Water | VCEM | VCEM
HL18 | 10/12/2004 | 12:50 | 2.3 | m | Salinity | 22.52 | ppth | [7 empty] | Water | VCEM | VCEM
HL18 | 10/12/2004 | 12:50 | 2.3 | m | Specific conductance | 36036 | uS/cm | [7 empty] | Water | VCEM | VCEM
HL18 | 10/12/2004 | 12:50 | 2.3 | m | Temperature, water | 25.71 | deg C | [7 empty] | Water | VCEM | VCEM
HL18 | 12/07/2004 | 13:03 |  |  | Temperature, air | 25.8 | deg C | [7 empty] | Air | VCEM | VCEM
HL18 | 12/07/2004 | 13:03 | 8.4 | m | Depth | 8.4 | m | [7 empty] | Water | VCEM | VCEM
HL18 | 12/07/2004 | 13:03 | 0.5 | m | Depth | 0.5 | m |  |  |  |  | 0.4 | 0.1 | m | Water | VCEM | VCEM
HL18 | 12/07/2004 | 13:03 | 1.5 | m | Depth, Secchi Disk Depth | 3 | m |  |  |  |  | 0.4 | 0.1 | m | Water | VCEM | VCEM
HL18 | 12/07/2004 | 13:03 | 8.4 | m | Dissolved oxygen (DO) | 18.26 | mg/l | [7 empty] | Water | VCEM | VCEM
HL18 | 12/07/2004 | 13:03 | 8.4 | m | pH | 7.84 | [8 empty] | Water | VCEM | VCEM
HL18 | 12/07/2004 | 13:03 | 8.4 | m | Salinity | 27.05 | ppth | [7 empty] | Water | VCEM | VCEM
HL18 | 12/07/2004 | 13:03 | 8.4 | m | Specific conductance | 41969 | uS/cm | [7 empty] | Water | VCEM | VCEM
HL18 | 12/07/2004 | 13:03 | 8.4 | m | Temperature, water | 19.99 | deg C | [7 empty] | Water | VCEM | VCEM
HL18 | 02/08/2005 | 13:10 |  |  | Temperature, air | 20.9 | deg C | [7 empty] | Air | VCEM | VCEM
HL18 | 02/08/2005 | 13:10 | 0.5 | m | Depth | 0.5 | m |  |  |  |  | 0.4 | 0.1 | m | Water | VCEM | VCEM
HL18 | 02/08/2005 | 13:10 | 2.7 | m | Depth | 2.7 | m | [7 empty] | Water | VCEM | VCEM
HL18 | 02/08/2005 | 13:10 | 0.35 | m | Depth, Secchi Disk Depth | 0.7 | m |  |  |  |  | 0.4 | 0.1 | m | Water | VCEM | VCEM
HL18 | 02/08/2005 | 13:10 | 2.7 | m | Dissolved oxygen (DO) | 8.88 | mg/l | [7 empty] | Water | VCEM | VCEM
HL18 | 02/08/2005 | 13:10 | 2.7 | m | pH | 7.98 | [8 empty] | Water | VCEM | VCEM
HL18 | 02/08/2005 | 13:10 | 2.7 | m | Salinity | 30.79 | ppth | [7 empty] | Water | VCEM | VCEM
HL18 | 02/08/2005 | 13:10 | 2.7 | m | Specific conductance | 47214 | uS/cm | [7 empty] | Water | VCEM | VCEM
HL18 | 02/08/2005 | 13:10 | 2.7 | m | Temperature, water | 13.24 | deg C | [7 empty] | Water | VCEM | VCEM
HL18 | 05/03/2005 | 14:10 |  |  | Temperature, air | 24.1 | deg C | [7 empty] | Air | VCEM | VCEM
HL18 | 05/03/2005 | 14:10 | 0.5 | m | Depth | 0.5 | m |  |  |  |  | 0.4 | 0.1 | m | Water | VCEM | VCEM
HL18 | 05/03/2005 | 14:10 | 2.8 | m | Depth | 2.8 | m | [7 empty] | Water | VCEM | VCEM
HL18 | 05/03/2005 | 14:10 | 0.5 | m | Depth, Secchi Disk Depth | 1 | m |  |  |  |  | 0.4 | 0.1 | m | Water | VCEM | VCEM
HL18 | 05/03/2005 | 14:10 | 2.8 | m | Dissolved oxygen (DO) | 7.87 | mg/l | [7 empty] | Water | VCEM | VCEM
HL18 | 05/03/2005 | 14:10 | 2.8 | m | pH | 7.89 | [8 empty] | Water | VCEM | VCEM
HL18 | 05/03/2005 | 14:10 | 2.8 | m | Salinity | 29.91 | ppth | [7 empty] | Water | VCEM | VCEM
HL18 | 05/03/2005 | 14:10 | 2.8 | m | Specific conductance | 45901 | uS/cm | [7 empty] | Water | VCEM | VCEM
HL18 | 05/03/2005 | 14:10 | 2.8 | m | Temperature, water | 23.87 | deg C | [7 empty] | Water | VCEM | VCEM
HL18 | 08/09/2005 | 12:40 |  |  | Temperature, air | 28.8 | deg C | [7 empty] | Air | VCEM | VCEM
HL18 | 08/09/2005 | 12:40 | 0.5 | m | Depth | 0.5 | m |  |  |  |  | 0.4 | 0.1 | m | Water | VCEM | VCEM
HL18 | 08/09/2005 | 12:40 | 3.4 | m | Depth | 3.4 | m | [7 empty] | Water | VCEM | VCEM
HL18 | 08/09/2005 | 12:40 | 0.6 | m | Depth, Secchi Disk Depth | 1.2 | m |  |  |  |  | 0.4 | 0.1 | m | Water | VCEM | VCEM
HL18 | 08/09/2005 | 12:40 | 3.4 | m | Dissolved oxygen (DO) | 5.31 | mg/l | [7 empty] | Water | VCEM | VCEM
HL18 | 08/09/2005 | 12:40 | 3.4 | m | pH | 7.91 | [8 empty] | Water | VCEM | VCEM
HL18 | 08/09/2005 | 12:40 | 3.4 | m | Salinity | 26.99 | ppth | [7 empty] | Water | VCEM | VCEM
HL18 | 08/09/2005 | 12:40 | 3.4 | m | Specific conductance | 41400 | uS/cm | [7 empty] | Water | VCEM | VCEM
HL18 | 08/09/2005 | 12:40 | 3.4 | m | Temperature, water | 29.89 | deg C | [7 empty] | Water | VCEM | VCEM
HL18 | 2005-10-27 11:50 | 11:50 |  |  | Temperature, air | 19.2 | deg C | [7 empty] | Air | VCEM | VCEM
HL18 | 2005-10-27 11:50 | 11:50 |  |  | Depth of Collection-m | 0.5 | m | [7 empty] | Water | VCEM | VCEM
HL18 | 2005-10-27 11:50 | 11:50 |  |  | Depth of Collection-m | 0.5 | m | [7 empty] | Water | VCEM | VCEM
HL18 | 2005-10-27 11:50 | 11:50 |  |  | Depth, bottom | 2.6 | m | [7 empty] | Water | VCEM | VCEM
HL18 | 2005-10-27 11:50 | 11:50 |  |  | Depth, Secchi disk depth | 0.7 | m | [7 empty] | Water | VCEM | VCEM
HL18 | 2005-10-27 11:50 | 11:50 |  |  | pH-Field | 7.67 | None | [7 empty] | Water | VCEM | VCEM | 1
HL18 | 2005-10-27 11:50 | 11:50 |  |  | Salinity | 11.73 | ppth | [7 empty] | Water | VCEM | VCEM | 1
HL18 | 2005-10-27 11:50 | 11:50 |  |  | Specific conductance-Field | 19809 | umhos/cm | [7 empty] | Water | VCEM | VCEM | 1
HL18 | 2005-10-27 11:50 | 11:50 |  |  | Temperature, water | 18.48 | deg C | [7 empty] | Water | VCEM | VCEM | 1
HL18 | 11/08/2005 | 12:20 |  |  | Temperature, air | 24.9 | deg C | [7 empty] | Air | VCEM | VCEM
HL18 | 11/08/2005 | 12:20 | 4.3 | m | Depth | 4.3 | m | [7 empty] | Water | VCEM | VCEM
HL18 | 11/08/2005 | 12:20 | 0.5 | m | Depth | 0.5 | m |  |  |  |  | 0.4 | 0.1 | m | Water | VCEM | VCEM
HL18 | 11/08/2005 | 12:20 | 0.4 | m | Depth, Secchi Disk Depth | 0.8 | m |  |  |  |  | 0.4 | 0.1 | m | Water | VCEM | VCEM
HL18 | 11/08/2005 | 12:20 | 4.3 | m | Dissolved oxygen (DO) | 7.34 | mg/l | [7 empty] | Water | VCEM | VCEM
HL18 | 11/08/2005 | 12:20 | 4.3 | m | pH | 7.88 | [8 empty] | Water | VCEM | VCEM
HL18 | 11/08/2005 | 12:20 | 4.3 | m | Salinity | 22.1 | ppth | [7 empty] | Water | VCEM | VCEM
HL18 | 11/08/2005 | 12:20 | 4.3 | m | Specific conductance | 35784 | uS/cm | [7 empty] | Water | VCEM | VCEM
HL18 | 11/08/2005 | 12:20 | 4.3 | m | Temperature, water | 24.02 | deg C | [7 empty] | Water | VCEM | VCEM
HL18 | 2005-11-08 12:20 | 12:20 |  |  | Temperature, air | 19.2 | deg C | [7 empty] | Air | VCEM | VCEM
HL18 | 2005-11-08 12:20 | 12:20 |  |  | Depth of Collection-m | 0.5 | m | [7 empty] | Water | VCEM | VCEM
HL18 | 2005-11-08 12:20 | 12:20 |  |  | Depth of Collection-m | 0.5 | m | [7 empty] | Water | VCEM | VCEM
HL18 | 2005-11-08 12:20 | 12:20 |  |  | Depth, bottom | 2.6 | m | [7 empty] | Water | VCEM | VCEM
HL18 | 2005-11-08 12:20 | 12:20 |  |  | Depth, Secchi disk depth | 0.7 | m | [7 empty] | Water | VCEM | VCEM
HL18 | 2005-11-08 12:20 | 12:20 |  |  | pH-Field | 7.67 | None | [7 empty] | Water | VCEM | VCEM | 1
HL18 | 2005-11-08 12:20 | 12:20 |  |  | Salinity | 11.73 | ppth | [7 empty] | Water | VCEM | VCEM | 1
HL18 | 2005-11-08 12:20 | 12:20 |  |  | Specific conductance-Field | 19809 | umhos/cm | [7 empty] | Water | VCEM | VCEM | 1
HL18 | 2005-11-08 12:20 | 12:20 |  |  | Temperature, water | 18.48 | deg C | [7 empty] | Water | VCEM | VCEM | 1
HL18 | 2005-12-05 13:30 | 13:30 |  |  | Temperature, air | 25.1 | deg C | [7 empty] | Air | VCEM | VCEM
HL18 | 2005-12-05 13:30 | 13:30 |  |  | Depth of Collection-m | 0.5 | m | [7 empty] | Water | VCEM | VCEM
HL18 | 2005-12-05 13:30 | 13:30 |  |  | Depth of Collection-m | 0.5 | m | [7 empty] | Water | VCEM | VCEM
HL18 | 2005-12-05 13:30 | 13:30 |  |  | Depth, bottom | 4.4 | m | [7 empty] | Water | VCEM | VCEM
HL18 | 2005-12-05 13:30 | 13:30 |  |  | Depth, Secchi disk depth | 1.4 | m | [7 empty] | Water | VCEM | VCEM
HL18 | 2005-12-05 13:30 | 13:30 |  |  | pH-Field | 7.94 | None | [7 empty] | Water | VCEM | VCEM | 1
HL18 | 2005-12-05 13:30 | 13:30 |  |  | Salinity | 31.72 | ppth | [7 empty] | Water | VCEM | VCEM | 1
HL18 | 2005-12-05 13:30 | 13:30 |  |  | Specific conductance-Field | 48511 | umhos/cm | [7 empty] | Water | VCEM | VCEM | 1
HL18 | 2005-12-05 13:30 | 13:30 |  |  | Temperature, water | 20.18 | deg C | [7 empty] | Water | VCEM | VCEM | 1
HL18 | 01/10/2006 | 13:50 |  |  | Temperature, air | 21.2 | deg C | [7 empty] | Air | VCEM | VCEM
HL18 | 01/10/2006 | 13:50 |  |  | Temperature, air | 21.2 | deg C | [7 empty] | Air | VCEM | VCEM
HL18 | 01/10/2006 | 13:50 |  |  | Depth of Collection-m | 0.5 | m | [7 empty] | Water | VCEM | VCEM
HL18 | 01/10/2006 | 13:50 |  |  | Depth of Collection-m | 0.5 | m | [7 empty] | Water | VCEM | VCEM
HL18 | 01/10/2006 | 13:50 | 2.5 | m | Depth, bottom | 2.5 | m | [7 empty] | Water | VCEM | VCEM
HL18 | 01/10/2006 | 13:50 |  |  | Depth, bottom | 2.5 | m | [7 empty] | Water | VCEM | VCEM
HL18 | 01/10/2006 | 13:50 | 0.5 | m | Depth, Sample | 0.5 | m |  |  |  |  | 0.4 | 0.1 | m | Water | VCEM | VCEM
HL18 | 01/10/2006 | 13:50 | 1 | m | Depth, Secchi Disk Depth | 2 | m |  |  |  |  | 0.4 | 0.1 | m | Water | VCEM | VCEM
HL18 | 01/10/2006 | 13:50 |  |  | Depth, Secchi disk depth | 2 | m | [7 empty] | Water | VCEM | VCEM
HL18 | 01/10/2006 | 13:50 | 2.5 | m | Dissolved oxygen (DO) | 8.59 | mg/l | [7 empty] | Water | VCEM | VCEM
HL18 | 01/10/2006 | 13:50 |  |  | Dissolved oxygen (DO) | 8.59 | mg/l | [7 empty] | Water | VCEM | VCEM | 1
HL18 | 01/10/2006 | 13:50 | 2.5 | m | pH | 8.02 | [8 empty] | Water | VCEM | VCEM
HL18 | 01/10/2006 | 13:50 |  |  | pH-Field | 8.02 | None | [7 empty] | Water | VCEM | VCEM | 1
HL18 | 01/10/2006 | 13:50 | 2.5 | m | Salinity | 27.08 | ppth | [7 empty] | Water | VCEM | VCEM
HL18 | 01/10/2006 | 13:50 |  |  | Salinity | 27.08 | ppth | [7 empty] | Water | VCEM | VCEM | 1
HL18 | 01/10/2006 | 13:50 | 2.5 | m | Specific conductance | 42099 | uS/cm | [7 empty] | Water | VCEM | VCEM
HL18 | 01/10/2006 | 13:50 |  |  | Specific conductance-Field | 42099 | umhos/cm | [7 empty] | Water | VCEM | VCEM | 1
HL18 | 01/10/2006 | 13:50 | 2.5 | m | Temperature, water | 16.01 | deg C | [7 empty] | Water | VCEM | VCEM
HL18 | 01/10/2006 | 13:50 |  |  | Temperature, water | 16.01 | deg C | [7 empty] | Water | VCEM | VCEM | 1
HL18 | 2006-02-01 | 14:40 |  |  | Temperature, air | 17.4 | deg C | [7 empty] | Air | VCEM | VCEM
HL18 | 2006-02-01 | 14:40 |  |  | Depth of Collection-m | 0.5 | m | [7 empty] | Water | VCEM | VCEM
HL18 | 2006-02-01 | 14:40 |  |  | Depth of Collection-m | 0.5 | m | [7 empty] | Water | VCEM | VCEM
HL18 | 2006-02-01 | 14:40 |  |  | Depth, bottom | 3 | m | [7 empty] | Water | VCEM | VCEM
HL18 | 2006-02-01 | 14:40 |  |  | Depth, Secchi disk depth | 1.8 | m | [7 empty] | Water | VCEM | VCEM
HL18 | 2006-02-01 | 14:40 |  |  | Dissolved oxygen (DO) | 9.43 | mg/l | [7 empty] | Water | VCEM | VCEM | 1
HL18 | 2006-02-01 | 14:40 |  |  | pH-Field | 7.98 | None | [7 empty] | Water | VCEM | VCEM | 1
HL18 | 2006-02-01 | 14:40 |  |  | Salinity | 34.01 | ppth | [7 empty] | Water | VCEM | VCEM | 1
HL18 | 2006-02-01 | 14:40 |  |  | Specific conductance-Field | 51617 | umhos/cm | [7 empty] | Water | VCEM | VCEM | 1
HL18 | 2006-02-01 | 14:40 |  |  | Temperature, water | 17.26 | deg C | [7 empty] | Water | VCEM | VCEM | 1
HL18 | 2006-03-06 | 14:20 |  |  | Temperature, air | 23.2 | deg C | [7 empty] | Air | VCEM | VCEM
HL18 | 2006-03-06 | 14:20 |  |  | Depth of Collection-m | 0.5 | m | [7 empty] | Water | VCEM | VCEM
HL18 | 2006-03-06 | 14:20 |  |  | Depth of Collection-m | 0.5 | m | [7 empty] | Water | VCEM | VCEM
HL18 | 2006-03-06 | 14:20 |  |  | Depth, bottom | 3.6 | m | [7 empty] | Water | VCEM | VCEM
HL18 | 2006-03-06 | 14:20 |  |  | Depth, Secchi disk depth | 1.7 | m | [7 empty] | Water | VCEM | VCEM
HL18 | 2006-03-06 | 14:20 |  |  | Dissolved oxygen (DO) | 7.07 | mg/l | [7 empty] | Water | VCEM | VCEM | 1
HL18 | 2006-03-06 | 14:20 |  |  | pH-Field | 7.85 | None | [7 empty] | Water | VCEM | VCEM | 1
HL18 | 2006-03-06 | 14:20 |  |  | Salinity | 31.09 | ppth | [7 empty] | Water | VCEM | VCEM | 1
HL18 | 2006-03-06 | 14:20 |  |  | Specific conductance-Field | 47870 | umhos/cm | [7 empty] | Water | VCEM | VCEM | 1
HL18 | 2006-03-06 | 14:20 |  |  | Temperature, water | 18.58 | deg C | [7 empty] | Water | VCEM | VCEM | 1
HL18 | 04/04/2006 | 12:50 |  |  | Temperature, air | 20.7 | deg C | [7 empty] | Air | VCEM | VCEM
HL18 | 04/04/2006 | 12:50 |  |  | Temperature, air | 20.7 | deg C | [7 empty] | Air | VCEM | VCEM
HL18 | 04/04/2006 | 12:50 |  |  | Depth of Collection-m | 0.5 | m | [7 empty] | Water | VCEM | VCEM
HL18 | 04/04/2006 | 12:50 |  |  | Depth of Collection-m | 0.5 | m | [7 empty] | Water | VCEM | VCEM
HL18 | 04/04/2006 | 12:50 | 2.7 | m | Depth, bottom | 2.7 | m | [7 empty] | Water | VCEM | VCEM
HL18 | 04/04/2006 | 12:50 |  |  | Depth, bottom | 2.7 | m | [7 empty] | Water | VCEM | VCEM
HL18 | 04/04/2006 | 12:50 | 0.5 | m | Depth, Sample | 0.5 | m |  |  |  |  | 0.4 | 0.1 | m | Water | VCEM | VCEM
HL18 | 04/04/2006 | 12:50 | 0.75 | m | Depth, Secchi Disk Depth | 1.5 | m |  |  |  |  | 0.4 | 0.1 | m | Water | VCEM | VCEM
HL18 | 04/04/2006 | 12:50 |  |  | Depth, Secchi disk depth | 1.5 | m | [7 empty] | Water | VCEM | VCEM
HL18 | 04/04/2006 | 12:50 | 2.7 | m | Dissolved oxygen (DO) | 6.64 | mg/l | [7 empty] | Water | VCEM | VCEM
HL18 | 04/04/2006 | 12:50 |  |  | Dissolved oxygen (DO) | 6.64 | mg/l | [7 empty] | Water | VCEM | VCEM | 1
HL18 | 04/04/2006 | 12:50 | 2.7 | m | pH | 7.84 | [8 empty] | Water | VCEM | VCEM
HL18 | 04/04/2006 | 12:50 |  |  | pH-Field | 7.84 | None | [7 empty] | Water | VCEM | VCEM | 1
HL18 | 04/04/2006 | 12:50 | 2.7 | m | Salinity | 32.98 | ppth | [7 empty] | Water | VCEM | VCEM
HL18 | 04/04/2006 | 12:50 |  |  | Salinity | 32.98 | ppth | [7 empty] | Water | VCEM | VCEM | 1
HL18 | 04/04/2006 | 12:50 | 2.7 | m | Specific conductance | 50160 | uS/cm | [7 empty] | Water | VCEM | VCEM
HL18 | 04/04/2006 | 12:50 |  |  | Specific conductance-Field | 50160 | umhos/cm | [7 empty] | Water | VCEM | VCEM | 1
HL18 | 04/04/2006 | 12:50 | 2.7 | m | Temperature, water | 22.2 | deg C | [7 empty] | Water | VCEM | VCEM
HL18 | 04/04/2006 | 12:50 |  |  | Temperature, water | 22.2 | deg C | [7 empty] | Water | VCEM | VCEM | 1
HL18 | 2006-05-02 | 11:40 |  |  | Temperature, air | 21.9 | deg C | [7 empty] | Air | VCEM | VCEM
HL18 | 2006-05-02 | 11:40 |  |  | Depth of Collection-m | 0.5 | m | [7 empty] | Water | VCEM | VCEM
HL18 | 2006-05-02 | 11:40 |  |  | Depth of Collection-m | 0.5 | m | [7 empty] | Water | VCEM | VCEM
HL18 | 2006-05-02 | 11:40 |  |  | Depth, bottom | 3.4 | m | [7 empty] | Water | VCEM | VCEM
HL18 | 2006-05-02 | 11:40 |  |  | Depth, Secchi disk depth | 1.2 | m | [7 empty] | Water | VCEM | VCEM
HL18 | 2006-05-02 | 11:40 |  |  | Dissolved oxygen (DO) | 6.39 | mg/l | [7 empty] | Water | VCEM | VCEM | 1
HL18 | 2006-05-02 | 11:40 |  |  | pH-Field | 7.87 | None | [7 empty] | Water | VCEM | VCEM | 1
HL18 | 2006-05-02 | 11:40 |  |  | Salinity | 36.47 | ppth | [7 empty] | Water | VCEM | VCEM | 1
HL18 | 2006-05-02 | 11:40 |  |  | Specific conductance-Field | 54937 | umhos/cm | [7 empty] | Water | VCEM | VCEM | 1
HL18 | 2006-05-02 | 11:40 |  |  | Temperature, water | 21.8 | deg C | [7 empty] | Water | VCEM | VCEM | 1
HL18 | 2006-06-07 | 12:50 |  |  | Temperature, air | 27.2 | deg C | [7 empty] | Air | VCEM | VCEM
HL18 | 2006-06-07 | 12:50 |  |  | Depth of Collection-m | 0.5 | m | [7 empty] | Water | VCEM | VCEM
HL18 | 2006-06-07 | 12:50 |  |  | Depth of Collection-m | 0.5 | m | [7 empty] | Water | VCEM | VCEM
HL18 | 2006-06-07 | 12:50 |  |  | Depth, bottom | 4.9 | m | [7 empty] | Water | VCEM | VCEM
HL18 | 2006-06-07 | 12:50 |  |  | Depth, Secchi disk depth | 1.3 | m | [7 empty] | Water | VCEM | VCEM
HL18 | 2006-06-07 | 12:50 |  |  | Dissolved oxygen (DO) | 5.48 | mg/l | [7 empty] | Water | VCEM | VCEM | 1
HL18 | 2006-06-07 | 12:50 |  |  | pH-Field | 7.99 | None | [7 empty] | Water | VCEM | VCEM | 1
HL18 | 2006-06-07 | 12:50 |  |  | Salinity | 36.74 | ppth | [7 empty] | Water | VCEM | VCEM | 1
HL18 | 2006-06-07 | 12:50 |  |  | Specific conductance-Field | 55275 | umhos/cm | [7 empty] | Water | VCEM | VCEM | 1
HL18 | 2006-06-07 | 12:50 |  |  | Temperature, water | 27.37 | deg C | [7 empty] | Water | VCEM | VCEM | 1
HL18 | 07/12/2006 | 10:50 |  |  | Temperature, air | 29 | deg C | [7 empty] | Air | VCEM | VCEM
HL18 | 07/12/2006 | 10:50 |  |  | Temperature, air | 29 | deg C | [7 empty] | Air | VCEM | VCEM
HL18 | 07/12/2006 | 10:50 |  |  | Depth of Collection-m | 0.5 | m | [7 empty] | Water | VCEM | VCEM
HL18 | 07/12/2006 | 10:50 |  |  | Depth of Collection-m | 0.5 | m | [7 empty] | Water | VCEM | VCEM
HL18 | 07/12/2006 | 10:50 | 3.1 | m | Depth, bottom | 3.1 | m | [7 empty] | Water | VCEM | VCEM
HL18 | 07/12/2006 | 10:50 |  |  | Depth, bottom | 3.1 | m | [7 empty] | Water | VCEM | VCEM
HL18 | 07/12/2006 | 10:50 | 0.5 | m | Depth, Sample | 0.5 | m |  |  |  |  | 0.4 | 0.1 | m | Water | VCEM | VCEM
HL18 | 07/12/2006 | 10:50 | 0.45 | m | Depth, Secchi Disk Depth | 0.9 | m |  |  |  |  | 0.4 | 0.1 | m | Water | VCEM | VCEM
HL18 | 07/12/2006 | 10:50 |  |  | Depth, Secchi disk depth | 0.9 | m | [7 empty] | Water | VCEM | VCEM
HL18 | 07/12/2006 | 10:50 | 3.1 | m | Dissolved oxygen (DO) | 5.65 | mg/l | [7 empty] | Water | VCEM | VCEM
HL18 | 07/12/2006 | 10:50 |  |  | Dissolved oxygen (DO) | 5.65 | mg/l | [7 empty] | Water | VCEM | VCEM | 1
HL18 | 07/12/2006 | 10:50 | 3.1 | m | pH | 8.06 | [8 empty] | Water | VCEM | VCEM
HL18 | 07/12/2006 | 10:50 |  |  | pH-Field | 8.06 | None | [7 empty] | Water | VCEM | VCEM | 1
HL18 | 07/12/2006 | 10:50 | 3.1 | m | Salinity | 36.2 | ppth | [7 empty] | Water | VCEM | VCEM
HL18 | 07/12/2006 | 10:50 |  |  | Salinity | 36.2 | ppth | [7 empty] | Water | VCEM | VCEM | 1
HL18 | 07/12/2006 | 10:50 | 3.1 | m | Specific conductance | 54509 | uS/cm | [7 empty] | Water | VCEM | VCEM
HL18 | 07/12/2006 | 10:50 |  |  | Specific conductance-Field | 54509 | umhos/cm | [7 empty] | Water | VCEM | VCEM | 1
HL18 | 07/12/2006 | 10:50 | 3.1 | m | Temperature, water | 28.44 | deg C | [7 empty] | Water | VCEM | VCEM
HL18 | 07/12/2006 | 10:50 |  |  | Temperature, water | 28.44 | deg C | [7 empty] | Water | VCEM | VCEM | 1
HL18 | 2006-08-17 | 13:20 |  |  | Temperature, air | 29 | deg C | [7 empty] | Air | VCEM | VCEM
HL18 | 2006-08-17 | 13:20 |  |  | Depth of Collection-m | 0.5 | m | [7 empty] | Water | VCEM | VCEM
HL18 | 2006-08-17 | 13:20 |  |  | Depth of Collection-m | 0.5 | m | [7 empty] | Water | VCEM | VCEM
HL18 | 2006-08-17 | 13:20 |  |  | Depth, bottom | 2.1 | m | [7 empty] | Water | VCEM | VCEM
HL18 | 2006-08-17 | 13:20 |  |  | Depth, Secchi disk depth | 1.1 | m | [7 empty] | Water | VCEM | VCEM
HL18 | 2006-08-17 | 13:20 |  |  | Dissolved oxygen (DO) | 5.21 | mg/l | [7 empty] | Water | VCEM | VCEM | 1
HL18 | 2006-08-17 | 13:20 |  |  | pH-Field | 7.97 | None | [7 empty] | Water | VCEM | VCEM | 1
HL18 | 2006-08-17 | 13:20 |  |  | Salinity | 35.45 | ppth | [7 empty] | Water | VCEM | VCEM | 1
HL18 | 2006-08-17 | 13:20 |  |  | Specific conductance-Field | 53584 | umhos/cm | [7 empty] | Water | VCEM | VCEM | 1
HL18 | 2006-08-17 | 13:20 |  |  | Temperature, water | 29.7 | deg C | [7 empty] | Water | VCEM | VCEM | 1
HL18 | 2006-09-06 | 11:30 |  |  | Temperature, air | 31.3 | deg C | [7 empty] | Air | VCEM | VCEM
HL18 | 2006-09-06 | 11:30 |  |  | Depth of Collection-m | 0.5 | m | [7 empty] | Water | VCEM | VCEM
HL18 | 2006-09-06 | 11:30 |  |  | Depth of Collection-m | 0.5 | m | [7 empty] | Water | VCEM | VCEM
HL18 | 2006-09-06 | 11:30 |  |  | Depth, bottom | 4.3 | m | [7 empty] | Water | VCEM | VCEM
HL18 | 2006-09-06 | 11:30 |  |  | Depth, Secchi disk depth | 1.1 | m | [7 empty] | Water | VCEM | VCEM
HL18 | 2006-09-06 | 11:30 |  |  | Dissolved oxygen (DO) | 5.32 | mg/l | [7 empty] | Water | VCEM | VCEM | 1
HL18 | 2006-09-06 | 11:30 |  |  | pH-Field | 7.93 | None | [7 empty] | Water | VCEM | VCEM | 1
HL18 | 2006-09-06 | 11:30 |  |  | Salinity | 35.71 | ppth | [7 empty] | Water | VCEM | VCEM | 1
HL18 | 2006-09-06 | 11:30 |  |  | Specific conductance-Field | 53910 | umhos/cm | [7 empty] | Water | VCEM | VCEM | 1
HL18 | 2006-09-06 | 11:30 |  |  | Temperature, water | 27.32 | deg C | [7 empty] | Water | VCEM | VCEM | 1
HL18 | 10/02/2006 | 11:40 |  |  | Temperature, air | 28.8 | deg C | [7 empty] | Air | VCEM | VCEM
HL18 | 10/02/2006 | 11:40 |  |  | Temperature, air | 28.8 | deg C | [7 empty] | Air | VCEM | VCEM
HL18 | 10/02/2006 | 11:40 |  |  | Depth of Collection-m | 0.5 | m | [7 empty] | Water | VCEM | VCEM
HL18 | 10/02/2006 | 11:40 |  |  | Depth of Collection-m | 0.5 | m | [7 empty] | Water | VCEM | VCEM
HL18 | 10/02/2006 | 11:40 | 4.3 | m | Depth, bottom | 4.3 | m | [7 empty] | Water | VCEM | VCEM
HL18 | 10/02/2006 | 11:40 |  |  | Depth, bottom | 4.3 | m | [7 empty] | Water | VCEM | VCEM
HL18 | 10/02/2006 | 11:40 | 0.5 | m | Depth, Sample | 0.5 | m |  |  |  |  | 0.4 | 0.1 | m | Water | VCEM | VCEM
HL18 | 10/02/2006 | 11:40 | 0.5 | m | Depth, Secchi Disk Depth | 1 | m |  |  |  |  | 0.4 | 0.1 | m | Water | VCEM | VCEM
HL18 | 10/02/2006 | 11:40 |  |  | Depth, Secchi disk depth | 1 | m | [7 empty] | Water | VCEM | VCEM
HL18 | 10/02/2006 | 11:40 | 4.3 | m | Dissolved oxygen (DO) | 5.58 | mg/l | [7 empty] | Water | VCEM | VCEM
HL18 | 10/02/2006 | 11:40 |  |  | Dissolved oxygen (DO) | 5.58 | mg/l | [7 empty] | Water | VCEM | VCEM | 1
HL18 | 10/02/2006 | 11:40 | 4.3 | m | pH | 7.86 | [8 empty] | Water | VCEM | VCEM
HL18 | 10/02/2006 | 11:40 |  |  | pH-Field | 7.86 | None | [7 empty] | Water | VCEM | VCEM | 1
HL18 | 10/02/2006 | 11:40 | 4.3 | m | Salinity | 32.9 | ppth | [7 empty] | Water | VCEM | VCEM
HL18 | 10/02/2006 | 11:40 |  |  | Salinity | 32.9 | ppth | [7 empty] | Water | VCEM | VCEM | 1
HL18 | 10/02/2006 | 11:40 | 4.3 | m | Specific conductance | 50093 | uS/cm | [7 empty] | Water | VCEM | VCEM
HL18 | 10/02/2006 | 11:40 |  |  | Specific conductance-Field | 50093 | umhos/cm | [7 empty] | Water | VCEM | VCEM | 1
HL18 | 10/02/2006 | 11:40 | 4.3 | m | Temperature, water | 27.51 | deg C | [7 empty] | Water | VCEM | VCEM
HL18 | 10/02/2006 | 11:40 |  |  | Temperature, water | 27.51 | deg C | [7 empty] | Water | VCEM | VCEM | 1
HL18 | 2006-11-08 | 14:30 |  |  | Temperature, air | 21.7 | deg C | [7 empty] | Air | VCEM | VCEM
HL18 | 2006-11-08 | 14:30 |  |  | Depth of Collection-m | 0.5 | m | [7 empty] | Water | VCEM | VCEM
HL18 | 2006-11-08 | 14:30 |  |  | Depth of Collection-m | 0.5 | m | [7 empty] | Water | VCEM | VCEM
HL18 | 2006-11-08 | 14:30 |  |  | Depth, bottom | 5.1 | m | [7 empty] | Water | VCEM | VCEM
HL18 | 2006-11-08 | 14:30 |  |  | Depth, Secchi disk depth | 1.5 | m | [7 empty] | Water | VCEM | VCEM
HL18 | 2006-11-08 | 14:30 |  |  | Dissolved oxygen (DO) | 7.22 | mg/l | [7 empty] | Water | VCEM | VCEM | 1
HL18 | 2006-11-08 | 14:30 |  |  | pH-Field | 7.83 | None | [7 empty] | Water | VCEM | VCEM | 1
HL18 | 2006-11-08 | 14:30 |  |  | Salinity | 37.55 | ppth | [7 empty] | Water | VCEM | VCEM | 1
HL18 | 2006-11-08 | 14:30 |  |  | Specific conductance-Field | 56390 | umhos/cm | [7 empty] | Water | VCEM | VCEM | 1
HL18 | 2006-11-08 | 14:30 |  |  | Temperature, water | 22.59 | deg C | [7 empty] | Water | VCEM | VCEM | 1
HL18 | 2006-12-12 | 13:40 |  |  | Temperature, air | 20.6 | deg C | [7 empty] | Air | VCEM | VCEM
HL18 | 2006-12-12 | 13:40 |  |  | Depth of Collection-m | 0.5 | m | [7 empty] | Water | VCEM | VCEM
HL18 | 2006-12-12 | 13:40 |  |  | Depth of Collection-m | 0.5 | m | [7 empty] | Water | VCEM | VCEM
HL18 | 2006-12-12 | 13:40 |  |  | Depth, bottom | 4 | m | [7 empty] | Water | VCEM | VCEM
HL18 | 2006-12-12 | 13:40 |  |  | Depth, Secchi disk depth | 1.4 | m | [7 empty] | Water | VCEM | VCEM
HL18 | 2006-12-12 | 13:40 |  |  | Dissolved oxygen (DO) | 7.85 | mg/l | [7 empty] | Water | VCEM | VCEM | 1
HL18 | 2006-12-12 | 13:40 |  |  | pH-Field | 7.66 | None | [7 empty] | Water | VCEM | VCEM | 1
HL18 | 2006-12-12 | 13:40 |  |  | Salinity | 37.57 | ppth | [7 empty] | Water | VCEM | VCEM | 1
HL18 | 2006-12-12 | 13:40 |  |  | Specific conductance-Field | 56419 | umhos/cm | [7 empty] | Water | VCEM | VCEM | 1
HL18 | 2007-01-09 | 12:40 |  |  | Temperature, air | 15.4 | deg C | [7 empty] | Air | VCEM | VCEM
HL18 | 2007-01-09 | 12:40 |  |  | Depth of Collection-m | 0.5 | m | [7 empty] | Water | VCEM | VCEM
HL18 | 2007-01-09 | 12:40 |  |  | Depth of Collection-m | 0.5 | m | [7 empty] | Water | VCEM | VCEM
HL18 | 2007-01-09 | 12:40 |  |  | Depth, bottom | 3.7 | m | [7 empty] | Water | VCEM | VCEM
HL18 | 2007-01-09 | 12:40 |  |  | Depth, Secchi disk depth | 1.5 | m | [7 empty] | Water | VCEM | VCEM
HL18 | 2007-01-09 | 12:40 |  |  | Dissolved oxygen (DO) | 7.38 | mg/l | [7 empty] | Water | VCEM | VCEM | 1
HL18 | 2007-01-09 | 12:40 |  |  | pH-Field | 7.85 | None | [7 empty] | Water | VCEM | VCEM | 1
HL18 | 2007-01-09 | 12:40 |  |  | Salinity | 35.54 | ppth | [7 empty] | Water | VCEM | VCEM | 1
HL18 | 2007-01-09 | 12:40 |  |  | Specific conductance-Field | 53871 | umhos/cm | [7 empty] | Water | VCEM | VCEM | 1
HL18 | 2007-01-09 | 12:40 |  |  | Temperature, water | 20.01 | deg C | [7 empty] | Water | VCEM | VCEM | 1
HL18 | 02/05/2007 | 13:30 |  |  | Temperature, air | 12 | deg C | [7 empty] | Air | VCEM | VCEM
HL18 | 02/05/2007 | 13:30 |  |  | Temperature, air | 12 | deg C | [7 empty] | Air | VCEM | VCEM
HL18 | 02/05/2007 | 13:30 | 3.1 | m | Depth | 3.1 | m | [7 empty] | Water | VCEM | VCEM
HL18 | 02/05/2007 | 13:30 | 0.5 | m | Depth | 0.5 | m |  |  |  |  | 0.4 | 0.1 | m | Water | VCEM | VCEM
HL18 | 02/05/2007 | 13:30 |  |  | Depth of Collection-m | 0.5 | m | [7 empty] | Water | VCEM | VCEM
HL18 | 02/05/2007 | 13:30 |  |  | Depth of Collection-m | 0.5 | m | [7 empty] | Water | VCEM | VCEM
HL18 | 02/05/2007 | 13:30 |  |  | Depth, bottom | 3.1 | m | [7 empty] | Water | VCEM | VCEM
HL18 | 02/05/2007 | 13:30 | 0.9 | m | Depth, Secchi Disk Depth | 1.8 | m |  |  |  |  | 0.4 | 0.1 | m | Water | VCEM | VCEM
HL18 | 02/05/2007 | 13:30 |  |  | Depth, Secchi disk depth | 1.5 | m | [7 empty] | Water | VCEM | VCEM
HL18 | 02/05/2007 | 13:30 | 3.1 | m | Dissolved oxygen (DO) | 8.11 | mg/l | [7 empty] | Water | VCEM | VCEM
HL18 | 02/05/2007 | 13:30 |  |  | Dissolved oxygen (DO) | 8.11 | mg/l | [7 empty] | Water | VCEM | VCEM | 1
HL18 | 02/05/2007 | 13:30 | 3.1 | m | pH | 8.16 | [8 empty] | Water | VCEM | VCEM
HL18 | 02/05/2007 | 13:30 |  |  | pH-Field | 8.16 | None | [7 empty] | Water | VCEM | VCEM | 1
HL18 | 02/05/2007 | 13:30 | 3.1 | m | Salinity | 33.27 | ppth | [7 empty] | Water | VCEM | VCEM
HL18 | 02/05/2007 | 13:30 |  |  | Salinity | 33.27 | ppth | [7 empty] | Water | VCEM | VCEM | 1
HL18 | 02/05/2007 | 13:30 | 3.1 | m | Specific conductance | 50705 | uS/cm | [7 empty] | Water | VCEM | VCEM
HL18 | 02/05/2007 | 13:30 |  |  | Specific conductance-Field | 50705 | umhos/cm | [7 empty] | Water | VCEM | VCEM | 1
HL18 | 02/05/2007 | 13:30 | 3.1 | m | Temperature, water | 15.25 | deg C | [7 empty] | Water | VCEM | VCEM
HL18 | 02/05/2007 | 13:30 |  |  | Temperature, water | 15.25 | deg C | [7 empty] | Water | VCEM | VCEM | 1
HL18 | 2007-03-07 | 11:30 |  |  | Temperature, air | 19.5 | deg C | [7 empty] | Air | VCEM | VCEM
HL18 | 2007-03-07 | 11:30 |  |  | Depth of Collection-m | 0.5 | m | [7 empty] | Water | VCEM | VCEM
HL18 | 2007-03-07 | 11:30 |  |  | Depth of Collection-m | 0.5 | m | [7 empty] | Water | VCEM | VCEM
HL18 | 2007-03-07 | 11:30 |  |  | Depth, bottom | 4 | m | [7 empty] | Water | VCEM | VCEM
HL18 | 2007-03-07 | 11:30 |  |  | Depth, Secchi disk depth | 2.3 | m | [7 empty] | Water | VCEM | VCEM
HL18 | 2007-03-07 | 11:30 |  |  | Dissolved oxygen (DO) | 7.61 | mg/l | [7 empty] | Water | VCEM | VCEM | 1
HL18 | 2007-03-07 | 11:30 |  |  | pH-Field | 8.11 | None | [7 empty] | Water | VCEM | VCEM | 1
HL18 | 2007-03-07 | 11:30 |  |  | Salinity | 35.43 | ppth | [7 empty] | Water | VCEM | VCEM | 1
HL18 | 2007-03-07 | 11:30 |  |  | Specific conductance-Field | 33209 | umhos/cm | [7 empty] | Water | VCEM | VCEM | 1
HL18 | 2007-03-07 | 11:30 |  |  | Temperature, water | 19.38 | deg C | [7 empty] | Water | VCEM | VCEM | 1
HL18 | 2007-04-17 | 13:20 |  |  | Temperature, air | 22 | deg C |  |  | VERY STRONG OUTGOING CURRENT |  |  |  |  | Air | VCEM | VCEM
HL18 | 2007-04-17 | 13:20 |  |  | Depth of Collection-m | 0.5 | m | [7 empty] | Water | VCEM | VCEM
HL18 | 2007-04-17 | 13:20 |  |  | Depth of Collection-m | 0.5 | m | [7 empty] | Water | VCEM | VCEM
HL18 | 2007-04-17 | 13:20 |  |  | Depth, bottom | 2.1 | m |  |  | VERY STRONG OUTGOING CURRENT |  |  |  |  | Water | VCEM | VCEM
HL18 | 2007-04-17 | 13:20 |  |  | Depth, Secchi disk depth | 1.1 | m |  |  | VERY STRONG OUTGOING CURRENT |  |  |  |  | Water | VCEM | VCEM
HL18 | 2007-04-17 | 13:20 |  |  | Dissolved oxygen (DO) | 7.45 | mg/l |  |  | VERY STRONG OUTGOING CURRENT |  |  |  |  | Water | VCEM | VCEM | 1
HL18 | 2007-04-17 | 13:20 |  |  | pH-Field | 8.01 | None |  |  | VERY STRONG OUTGOING CURRENT |  |  |  |  | Water | VCEM | VCEM | 1
HL18 | 2007-04-17 | 13:20 |  |  | Temperature, water | 21.01 | deg C |  |  | VERY STRONG OUTGOING CURRENT |  |  |  |  | Water | VCEM | VCEM | 1
HL18 | 05/08/2007 | 12:10 |  |  | Temperature, air | 19.8 | deg C | [7 empty] | Air | VCEM | VCEM
HL18 | 05/08/2007 | 12:10 |  |  | Temperature, air | 19.8 | deg C |  |  | HIGH WINDS LARGE WAVES |  |  |  |  | Air | VCEM | VCEM
HL18 | 05/08/2007 | 12:10 | 0.5 | m | Depth | 0.5 | m |  |  |  |  | 0.4 | 0.1 | m | Water | VCEM | VCEM
HL18 | 05/08/2007 | 12:10 | 4.1 | m | Depth | 4.1 | m | [7 empty] | Water | VCEM | VCEM
HL18 | 05/08/2007 | 12:10 |  |  | Depth of Collection-m | 0.5 | m | [7 empty] | Water | VCEM | VCEM
HL18 | 05/08/2007 | 12:10 |  |  | Depth of Collection-m | 0.5 | m | [7 empty] | Water | VCEM | VCEM
HL18 | 05/08/2007 | 12:10 |  |  | Depth, bottom | 4.1 | m |  |  | HIGH WINDS LARGE WAVES |  |  |  |  | Water | VCEM | VCEM
HL18 | 05/08/2007 | 12:10 | 0.4 | m | Depth, Secchi Disk Depth | 0.8 | m |  |  |  |  | 0.4 | 0.1 | m | Water | VCEM | VCEM
HL18 | 05/08/2007 | 12:10 |  |  | Depth, Secchi disk depth | 0.8 | m |  |  | HIGH WINDS LARGE WAVES |  |  |  |  | Water | VCEM | VCEM
HL18 | 05/08/2007 | 12:10 | 4.1 | m | Dissolved oxygen (DO) | 6.88 | mg/l | [7 empty] | Water | VCEM | VCEM
HL18 | 05/08/2007 | 12:10 |  |  | Dissolved oxygen (DO) | 6.88 | mg/l |  |  | HIGH WINDS LARGE WAVES |  |  |  |  | Water | VCEM | VCEM | 1
HL18 | 05/08/2007 | 12:10 | 4.1 | m | pH | 8.09 | [8 empty] | Water | VCEM | VCEM
HL18 | 05/08/2007 | 12:10 |  |  | pH-Field | 8.09 | None |  |  | HIGH WINDS LARGE WAVES |  |  |  |  | Water | VCEM | VCEM | 1
HL18 | 05/08/2007 | 12:10 | 4.1 | m | Salinity | 36.85 | ppth | [7 empty] | Water | VCEM | VCEM
HL18 | 05/08/2007 | 12:10 |  |  | Salinity | 36.85 | ppth |  |  | HIGH WINDS LARGE WAVES |  |  |  |  | Water | VCEM | VCEM | 1
HL18 | 05/08/2007 | 12:10 | 4.1 | m | Specific conductance | 55448 | uS/cm |  |  |  |  | 4.4 | 1.1 | uS/cm | Water | VCEM | VCEM
HL18 | 05/08/2007 | 12:10 |  |  | Specific conductance-Field | 55488 | umhos/cm |  |  | HIGH WINDS LARGE WAVES |  |  |  |  | Water | VCEM | VCEM | 1
HL18 | 05/08/2007 | 12:10 | 4.1 | m | Temperature, water | 21.88 | deg C | [7 empty] | Water | VCEM | VCEM
HL18 | 05/08/2007 | 12:10 |  |  | Temperature, water | 21.88 | deg C |  |  | HIGH WINDS LARGE WAVES |  |  |  |  | Water | VCEM | VCEM | 1
HL18 | 2007-06-06 | 11:30 |  |  | Temperature, air | 29.5 | deg C | [7 empty] | Air | VCEM | VCEM
HL18 | 2007-06-06 | 11:30 |  |  | Depth of Collection-m | 0.5 | m | [7 empty] | Water | VCEM | VCEM
HL18 | 2007-06-06 | 11:30 |  |  | Depth of Collection-m | 0.5 | m | [7 empty] | Water | VCEM | VCEM
HL18 | 2007-06-06 | 11:30 |  |  | Depth, bottom | 3.4 | m | [7 empty] | Water | VCEM | VCEM
HL18 | 2007-06-06 | 11:30 |  |  | Depth, Secchi disk depth | 0.9 | m | [7 empty] | Water | VCEM | VCEM
HL18 | 2007-06-06 | 11:30 |  |  | pH-Field | 7.89 | None | [7 empty] | Water | VCEM | VCEM | 1
HL18 | 2007-06-06 | 11:30 |  |  | Salinity | 36.2 | ppth | [7 empty] | Water | VCEM | VCEM | 1
HL18 | 2007-06-06 | 11:30 |  |  | Specific conductance-Field | 54813 | umhos/cm | [7 empty] | Water | VCEM | VCEM | 1
HL18 | 2007-06-06 | 11:30 |  |  | Temperature, water | 26.52 | deg C | [7 empty] | Water | VCEM | VCEM | 1
HL18 | 2007-07-11 | 11:10 |  |  | Temperature, air | 32.1 | deg C | [7 empty] | Air | VCEM | VCEM
HL18 | 2007-07-11 | 11:10 |  |  | Depth of Collection-m | 0.5 | m | [7 empty] | Water | VCEM | VCEM
HL18 | 2007-07-11 | 11:10 |  |  | Depth of Collection-m | 0.5 | m | [7 empty] | Water | VCEM | VCEM
HL18 | 2007-07-11 | 11:10 |  |  | Depth, bottom | 3.8 | m | [7 empty] | Water | VCEM | VCEM
HL18 | 2007-07-11 | 11:10 |  |  | Depth, Secchi disk depth | 1.1 | m | [7 empty] | Water | VCEM | VCEM
HL18 | 2007-07-11 | 11:10 |  |  | pH-Field | 8.02 | None | [7 empty] | Water | VCEM | VCEM | 1
HL18 | 2007-07-11 | 11:10 |  |  | Salinity | 33.92 | ppth | [7 empty] | Water | VCEM | VCEM | 1
HL18 | 2007-07-11 | 11:10 |  |  | Specific conductance-Field | 51483 | umhos/cm | [7 empty] | Water | VCEM | VCEM | 1
HL18 | 2007-07-11 | 11:10 |  |  | Temperature, water | 30.2 | deg C | [7 empty] | Water | VCEM | VCEM | 1
HL18 | 08/06/2007 | 12:40 | 3.1 | m | Depth | 3.1 | m | [7 empty] | Water | VCEM | VCEM
HL18 | 08/06/2007 | 12:40 | 0.5 | m | Depth | 0.5 | m |  |  |  |  | 0.4 | 0.1 | m | Water | VCEM | VCEM
HL18 | 08/06/2007 | 12:40 |  |  | Depth of Collection-m | 0.5 | m | [7 empty] | Water | VCEM | VCEM
HL18 | 08/06/2007 | 12:40 |  |  | Depth of Collection-m | 0.5 | m | [7 empty] | Water | VCEM | VCEM
HL18 | 08/06/2007 | 12:40 |  |  | Depth, bottom | 2 | m | [7 empty] | Water | VCEM | VCEM
HL18 | 08/06/2007 | 12:40 | 0.55 | m | Depth, Secchi Disk Depth | 1.1 | m |  |  |  |  | 0.4 | 0.1 | m | Water | VCEM | VCEM
HL18 | 08/06/2007 | 12:40 |  |  | Depth, Secchi disk depth | 1.5 | m | [7 empty] | Water | VCEM | VCEM
HL18 | 08/06/2007 | 12:40 | 3.1 | m | Dissolved oxygen (DO) | 6.38 | mg/l | [7 empty] | Water | VCEM | VCEM
HL18 | 08/06/2007 | 12:40 |  |  | Dissolved oxygen (DO) | 6.38 | mg/l | [7 empty] | Water | VCEM | VCEM | 1
HL18 | 08/06/2007 | 12:40 | 3.1 | m | pH | 8.07 | [8 empty] | Water | VCEM | VCEM
HL18 | 08/06/2007 | 12:40 |  |  | pH-Field | 8.07 | None | [7 empty] | Water | VCEM | VCEM | 1
HL18 | 08/06/2007 | 12:40 | 3.1 | m | Salinity | 31 | ppth | [7 empty] | Water | VCEM | VCEM
HL18 | 08/06/2007 | 12:40 |  |  | Salinity | 31 | ppth | [7 empty] | Water | VCEM | VCEM | 1
HL18 | 08/06/2007 | 12:40 | 3.1 | m | Specific conductance | 47580 | uS/cm |  |  |  |  | 4.4 | 1.1 | uS/cm | Water | VCEM | VCEM
HL18 | 08/06/2007 | 12:40 |  |  | Specific conductance-Field | 47580 | umhos/cm | [7 empty] | Water | VCEM | VCEM | 1
HL18 | 08/06/2007 | 12:40 | 3.1 | m | Temperature, water | 30.3 | deg C | [7 empty] | Water | VCEM | VCEM
HL18 | 08/06/2007 | 12:40 |  |  | Temperature, water | 30.3 | deg C | [7 empty] | Water | VCEM | VCEM | 1
HL18 | 2007-09-05 | 10:30 |  |  | Temperature, air | 26.2 | deg C | [7 empty] | Air | VCEM | VCEM
HL18 | 2007-09-05 | 10:30 |  |  | Depth of Collection-m | 0.5 | m | [7 empty] | Water | VCEM | VCEM
HL18 | 2007-09-05 | 10:30 |  |  | Depth of Collection-m | 0.5 | m | [7 empty] | Water | VCEM | VCEM
HL18 | 2007-09-05 | 10:30 |  |  | Depth, bottom | 3.2 | m | [7 empty] | Water | VCEM | VCEM
HL18 | 2007-09-05 | 10:30 |  |  | Depth, Secchi disk depth | 1 | m | [7 empty] | Water | VCEM | VCEM
HL18 | 2007-09-05 | 10:30 |  |  | Dissolved oxygen (DO) | 6.14 | mg/l | [7 empty] | Water | VCEM | VCEM | 1
HL18 | 2007-09-05 | 10:30 |  |  | pH-Field | 8.01 | None | [7 empty] | Water | VCEM | VCEM | 1
HL18 | 2007-09-05 | 10:30 |  |  | Salinity | 31.94 | ppth | [7 empty] | Water | VCEM | VCEM | 1
HL18 | 2007-09-05 | 10:30 |  |  | Specific conductance-Field | 48790 | umhos/cm | [7 empty] | Water | VCEM | VCEM | 1
HL18 | 2007-09-05 | 10:30 |  |  | Temperature, water | 28.5 | deg C | [7 empty] | Water | VCEM | VCEM | 1
HL18 | 2007-10-22 | 12:40 |  |  | Temperature, air | 28.1 | deg C | [7 empty] | Air | VCEM | VCEM
HL18 | 2007-10-22 | 12:40 |  |  | Depth of Collection-m | 0.5 | m | [7 empty] | Water | VCEM | VCEM
HL18 | 2007-10-22 | 12:40 |  |  | Depth of Collection-m | 0.5 | m | [7 empty] | Water | VCEM | VCEM
HL18 | 2007-10-22 | 12:40 |  |  | Depth, bottom | 4.5 | m | [7 empty] | Water | VCEM | VCEM
HL18 | 2007-10-22 | 12:40 |  |  | Depth, Secchi disk depth | 1.3 | m | [7 empty] | Water | VCEM | VCEM
HL18 | 2007-10-22 | 12:40 |  |  | Dissolved oxygen (DO) | 5.53 | mg/l | [7 empty] | Water | VCEM | VCEM | 1
HL18 | 2007-10-22 | 12:40 |  |  | pH-Field | 7.68 | None | [7 empty] | Water | VCEM | VCEM | 1
HL18 | 2007-10-22 | 12:40 |  |  | Salinity | 27.51 | ppth | [7 empty] | Water | VCEM | VCEM | 1
HL18 | 2007-10-22 | 12:40 |  |  | Specific conductance-Field | 42714 | umhos/cm | [7 empty] | Water | VCEM | VCEM | 1
HL18 | 2007-10-22 | 12:40 |  |  | Temperature, water | 26.38 | deg C | [7 empty] | Water | VCEM | VCEM | 1
HL18 | 11/06/2007 | 12:30 |  |  | Temperature, air | 22.8 | deg C | [7 empty] | Air | VCEM | VCEM
HL18 | 11/06/2007 | 12:30 |  |  | Temperature, air | 22.8 | deg C | [7 empty] | Air | VCEM | VCEM
HL18 | 11/06/2007 | 12:30 | 0.5 | m | Depth | 0.5 | m |  |  |  |  | 0.4 | 0.1 | m | Water | VCEM | VCEM
HL18 | 11/06/2007 | 12:30 | 5.6 | m | Depth | 5.6 | m | [7 empty] | Water | VCEM | VCEM
HL18 | 11/06/2007 | 12:30 |  |  | Depth of Collection-m | 0.5 | m | [7 empty] | Water | VCEM | VCEM
HL18 | 11/06/2007 | 12:30 |  |  | Depth of Collection-m | 0.5 | m | [7 empty] | Water | VCEM | VCEM
HL18 | 11/06/2007 | 12:30 |  |  | Depth, bottom | 5.6 | m | [7 empty] | Water | VCEM | VCEM
HL18 | 11/06/2007 | 12:30 | 0.55 | m | Depth, Secchi Disk Depth | 1.1 | m |  |  |  |  | 0.4 | 0.1 | m | Water | VCEM | VCEM
HL18 | 11/06/2007 | 12:30 |  |  | Depth, Secchi disk depth | 1.1 | m | [7 empty] | Water | VCEM | VCEM
HL18 | 11/06/2007 | 12:30 | 5.6 | m | Dissolved oxygen (DO) | 6.66 | mg/l | [7 empty] | Water | VCEM | VCEM
HL18 | 11/06/2007 | 12:30 |  |  | Dissolved oxygen (DO) | 6.66 | mg/l | [7 empty] | Water | VCEM | VCEM | 1
HL18 | 11/06/2007 | 12:30 | 5.6 | m | pH | 7.9 | [8 empty] | Water | VCEM | VCEM
HL18 | 11/06/2007 | 12:30 |  |  | pH-Field | 7.9 | None | [7 empty] | Water | VCEM | VCEM | 1
HL18 | 11/06/2007 | 12:30 | 5.6 | m | Salinity | 25.27 | ppth | [7 empty] | Water | VCEM | VCEM
HL18 | 11/06/2007 | 12:30 |  |  | Salinity | 25.27 | ppth | [7 empty] | Water | VCEM | VCEM | 1
HL18 | 11/06/2007 | 12:30 | 5.6 | m | Specific conductance | 39502 | uS/cm |  |  |  |  | 4.4 | 1.1 | uS/cm | Water | VCEM | VCEM
HL18 | 11/06/2007 | 12:30 |  |  | Specific conductance-Field | 39502 | umhos/cm | [7 empty] | Water | VCEM | VCEM | 1
HL18 | 11/06/2007 | 12:30 | 5.6 | m | Temperature, water | 21.56 | deg C | [7 empty] | Water | VCEM | VCEM
HL18 | 11/06/2007 | 12:30 |  |  | Temperature, water | 21.56 | deg C | [7 empty] | Water | VCEM | VCEM | 1
HL18 | 2007-12-04 | 11:50 |  |  | Temperature, air | 18.6 | deg C | [7 empty] | Air | VCEM | VCEM
HL18 | 2007-12-04 | 11:50 |  |  | Depth of Collection-m | 0.5 | m | [7 empty] | Water | VCEM | VCEM
HL18 | 2007-12-04 | 11:50 |  |  | Depth of Collection-m | 0.5 | m | [7 empty] | Water | VCEM | VCEM
HL18 | 2007-12-04 | 11:50 |  |  | Depth, bottom | 3.5 | m | [7 empty] | Water | VCEM | VCEM
HL18 | 2007-12-04 | 11:50 |  |  | Depth, Secchi disk depth | 1.8 | m | [7 empty] | Water | VCEM | VCEM
HL18 | 2007-12-04 | 11:50 |  |  | Dissolved oxygen (DO) | 7.49 | mg/l | [7 empty] | Water | VCEM | VCEM | 1
HL18 | 2007-12-04 | 11:50 |  |  | pH-Field | 7.88 | None | [7 empty] | Water | VCEM | VCEM | 1
HL18 | 2007-12-04 | 11:50 |  |  | Salinity | 27.35 | ppth | [7 empty] | Water | VCEM | VCEM | 1
HL18 | 2007-12-04 | 11:50 |  |  | Specific conductance-Field | 42586 | umhos/cm | [7 empty] | Water | VCEM | VCEM | 1
HL18 | 2007-12-04 | 11:50 |  |  | Temperature, water | 20.52 | deg C | [7 empty] | Water | VCEM | VCEM | 1
HL18 | 2008-01-04 | 14:30 |  |  | Temperature, air | 16.8 | deg C | [7 empty] | Air | VCEM | VCEM
HL18 | 2008-01-04 | 14:30 |  |  | Depth of Collection-m | 0.5 | m | [7 empty] | Water | VCEM | VCEM
HL18 | 2008-01-04 | 14:30 |  |  | Depth of Collection-m | 0.5 | m | [7 empty] | Water | VCEM | VCEM
HL18 | 2008-01-04 | 14:30 |  |  | Depth, bottom | 5.3 | m | [7 empty] | Water | VCEM | VCEM
HL18 | 2008-01-04 | 14:30 |  |  | Depth, Secchi disk depth | 1.9 | m | [7 empty] | Water | VCEM | VCEM
HL18 | 2008-01-04 | 14:30 |  |  | pH-Field | 7.99 | None | [7 empty] | Water | VCEM | VCEM | 1
HL18 | 2008-01-04 | 14:30 |  |  | Salinity | 33.83 | ppth | [7 empty] | Water | VCEM | VCEM | 1
HL18 | 2008-01-04 | 14:30 |  |  | Specific conductance-Field | 51341 | umhos/cm | [7 empty] | Water | VCEM | VCEM | 1
HL18 | 2008-01-04 | 14:30 |  |  | Temperature, water | 18.45 | deg C | [7 empty] | Water | VCEM | VCEM | 1
HL18 | 02/05/2008 | 12:30 |  |  | Temperature, air | 23.1 | deg C | [7 empty] | Air | VCEM | VCEM
HL18 | 02/05/2008 | 12:30 |  |  | Depth of Collection-m | 0.5 | m | [7 empty] | Water | VCEM | VCEM
HL18 | 02/05/2008 | 12:30 |  |  | Depth of Collection-m | 0.5 | m | [7 empty] | Water | VCEM | VCEM
HL18 | 02/05/2008 | 12:30 |  |  | Depth, bottom | 4.3 | m | [7 empty] | Water | VCEM | VCEM
HL18 | 02/05/2008 | 12:30 |  |  | Depth, Secchi disk depth | 1.8 | m | [7 empty] | Water | VCEM | VCEM
HL18 | 02/05/2008 | 12:30 |  |  | Dissolved oxygen (DO) | 7.25 | mg/l | [7 empty] | Water | VCEM | VCEM | 1
HL18 | 02/05/2008 | 12:30 |  |  | pH-Field | 8.11 | None | [7 empty] | Water | VCEM | VCEM | 1
HL18 | 02/05/2008 | 12:30 |  |  | Temperature, water | 19.1 | deg C | [7 empty] | Water | VCEM | VCEM | 1
HL18 | 2008-03-10 | 12:30 |  |  | Temperature, air | 18.8 | deg C | [7 empty] | Air | VCEM | VCEM
HL18 | 2008-03-10 | 12:30 |  |  | Depth of Collection-m | 0.5 | m | [7 empty] | Water | VCEM | VCEM
HL18 | 2008-03-10 | 12:30 |  |  | Depth of Collection-m | 0.5 | m | [7 empty] | Water | VCEM | VCEM
HL18 | 2008-03-10 | 12:30 |  |  | Depth, bottom | 4.2 | m | [7 empty] | Water | VCEM | VCEM
HL18 | 2008-03-10 | 12:30 |  |  | Depth, Secchi disk depth | 2 | m | [7 empty] | Water | VCEM | VCEM
HL18 | 2008-03-10 | 12:30 |  |  | Dissolved oxygen (DO) | 7.48 | mg/l | [7 empty] | Water | VCEM | VCEM | 1
HL18 | 2008-03-10 | 12:30 |  |  | pH-Field | 8.12 | None | [7 empty] | Water | VCEM | VCEM | 1
HL18 | 2008-03-10 | 12:30 |  |  | Salinity | 33.33 | ppth | [7 empty] | Water | VCEM | VCEM | 1
HL18 | 2008-03-10 | 12:30 |  |  | Specific conductance-Field | 50337 | umhos/cm | [7 empty] | Water | VCEM | VCEM | 1
HL18 | 2008-03-10 | 12:30 |  |  | Temperature, water | 18.95 | deg C | [7 empty] | Water | VCEM | VCEM | 1
HL18 | 2008-04-14 | 12:30 |  |  | Temperature, air | 20.1 | deg C | [7 empty] | Air | VCEM | VCEM
HL18 | 2008-04-14 | 12:30 |  |  | Depth of Collection-m | 0.5 | m | [7 empty] | Water | VCEM | VCEM
HL18 | 2008-04-14 | 12:30 |  |  | Depth of Collection-m | 0.5 | m | [7 empty] | Water | VCEM | VCEM
HL18 | 2008-04-14 | 12:30 |  |  | Depth, bottom | 4.7 | m | [7 empty] | Water | VCEM | VCEM
HL18 | 2008-04-14 | 12:30 |  |  | Depth, Secchi disk depth | 1.1 | m | [7 empty] | Water | VCEM | VCEM
HL18 | 2008-04-14 | 12:30 |  |  | Salinity | 31.1 | ppth | [7 empty] | Water | VCEM | VCEM | 1
HL18 | 2008-04-14 | 12:30 |  |  | Specific conductance-Field | 47625 | umhos/cm | [7 empty] | Water | VCEM | VCEM | 1
HL18 | 2008-04-14 | 12:30 |  |  | Temperature, water | 21.7 | deg C | [7 empty] | Water | VCEM | VCEM | 1
HL18 | 05/06/2008 | 12:30 |  |  | Temperature, air | 25.2 | deg C | [7 empty] | Air | VCEM | VCEM
HL18 | 05/06/2008 | 12:30 |  |  | Depth of Collection-m | 0.5 | m | [7 empty] | Water | VCEM | VCEM
HL18 | 05/06/2008 | 12:30 |  |  | Depth of Collection-m | 0.5 | m | [7 empty] | Water | VCEM | VCEM
HL18 | 05/06/2008 | 12:30 |  |  | Depth, bottom | 5.2 | m | [7 empty] | Water | VCEM | VCEM
HL18 | 05/06/2008 | 12:30 |  |  | Depth, Secchi disk depth | 1.5 | m | [7 empty] | Water | VCEM | VCEM
HL18 | 05/06/2008 | 12:30 |  |  | Dissolved oxygen (DO) | 6.26 | mg/l | [7 empty] | Water | VCEM | VCEM | 1
HL18 | 05/06/2008 | 12:30 |  |  | pH-Field | 8.04 | None | [7 empty] | Water | VCEM | VCEM | 1
HL18 | 05/06/2008 | 12:30 |  |  | Salinity | 37.1 | ppth | [7 empty] | Water | VCEM | VCEM | 1
HL18 | 05/06/2008 | 12:30 |  |  | Specific conductance-Field | 55736 | umhos/cm | [7 empty] | Water | VCEM | VCEM | 1
HL18 | 05/06/2008 | 12:30 |  |  | Temperature, water | 23.4 | deg C | [7 empty] | Water | VCEM | VCEM | 1
HL18 | 2008-06-11 | 10:40 |  |  | Temperature, air | 28 | deg C | [7 empty] | Air | VCEM | VCEM
HL18 | 2008-06-11 | 10:40 |  |  | Depth of Collection-m | 0.5 | m | [7 empty] | Water | VCEM | VCEM
HL18 | 2008-06-11 | 10:40 |  |  | Depth of Collection-m | 0.5 | m | [7 empty] | Water | VCEM | VCEM
HL18 | 2008-06-11 | 10:40 |  |  | Depth, bottom | 4.9 | m | [7 empty] | Water | VCEM | VCEM
HL18 | 2008-06-11 | 10:40 |  |  | Depth, Secchi disk depth | 0.8 | m | [7 empty] | Water | VCEM | VCEM
HL18 | 2008-06-11 | 10:40 |  |  | Dissolved oxygen (DO) | 6.06 | mg/l | [7 empty] | Water | VCEM | VCEM | 1
HL18 | 2008-06-11 | 10:40 |  |  | pH-Field | 8 | None | [7 empty] | Water | VCEM | VCEM | 1
HL18 | 2008-06-11 | 10:40 |  |  | Salinity | 37.14 | ppth | [7 empty] | Water | VCEM | VCEM | 1
HL18 | 2008-06-11 | 10:40 |  |  | Specific conductance-Field | 55830 | umhos/cm | [7 empty] | Water | VCEM | VCEM | 1
HL18 | 2008-06-11 | 10:40 |  |  | Temperature, water | 29.02 | deg C | [7 empty] | Water | VCEM | VCEM | 1
HL18 | 2008-07-15 | 10:00 |  |  | Temperature, air | 25.8 | deg C | [7 empty] | Air | VCEM | VCEM
HL18 | 2008-07-15 | 10:00 |  |  | Depth of Collection-m | 0.5 | m | [7 empty] | Water | VCEM | VCEM
HL18 | 2008-07-15 | 10:00 |  |  | Depth of Collection-m | 0.5 | m | [7 empty] | Water | VCEM | VCEM
HL18 | 2008-07-15 | 10:00 |  |  | Depth, bottom | 5 | m | [7 empty] | Water | VCEM | VCEM
HL18 | 2008-07-15 | 10:00 |  |  | Depth, Secchi disk depth | 2 | m | [7 empty] | Water | VCEM | VCEM
HL18 | 2008-07-15 | 10:00 |  |  | Dissolved oxygen (DO) | 6.28 | mg/l | [7 empty] | Water | VCEM | VCEM | 1
HL18 | 2008-07-15 | 10:00 |  |  | pH-Field | 7.96 | None | [7 empty] | Water | VCEM | VCEM | 1
HL18 | 2008-07-15 | 10:00 |  |  | Salinity | 36.71 | ppth | [7 empty] | Water | VCEM | VCEM | 1
HL18 | 2008-07-15 | 10:00 |  |  | Specific conductance-Field | 55194 | umhos/cm | [7 empty] | Water | VCEM | VCEM | 1
HL18 | 2008-07-15 | 10:00 |  |  | Temperature, water | 25.26 | deg C | [7 empty] | Water | VCEM | VCEM | 1
HL18 | 08/05/2008 | 11:50 |  |  | Temperature, air | 27.2 | deg C | [7 empty] | Air | VCEM | VCEM
HL18 | 08/05/2008 | 11:50 |  |  | Depth of Collection-m | 0.5 | m | [7 empty] | Water | VCEM | VCEM
HL18 | 08/05/2008 | 11:50 |  |  | Depth of Collection-m | 0.5 | m | [7 empty] | Water | VCEM | VCEM
HL18 | 08/05/2008 | 11:50 |  |  | Depth, bottom | 4.5 | m | [7 empty] | Water | VCEM | VCEM
HL18 | 08/05/2008 | 11:50 |  |  | Depth, Secchi disk depth | 1.4 | m | [7 empty] | Water | VCEM | VCEM
HL18 | 08/05/2008 | 11:50 |  |  | Dissolved oxygen (DO) | 6.03 | mg/l | [7 empty] | Water | VCEM | VCEM | 1
HL18 | 08/05/2008 | 11:50 |  |  | pH-Field | 7.98 | None | [7 empty] | Water | VCEM | VCEM | 1
HL18 | 08/05/2008 | 11:50 |  |  | Salinity | 35.32 | ppth | [7 empty] | Water | VCEM | VCEM | 1
HL18 | 08/05/2008 | 11:50 |  |  | Specific conductance-Field | 53852 | umhos/cm | [7 empty] | Water | VCEM | VCEM | 1
HL18 | 08/05/2008 | 11:50 |  |  | Temperature, water | 27.04 | deg C | [7 empty] | Water | VCEM | VCEM | 1
HL18 | 2008-09-09 | 11:10 |  |  | Temperature, air | 29 | deg C | [7 empty] | Air | VCEM | VCEM
HL18 | 2008-09-09 | 11:10 |  |  | Depth of Collection-m | 0.5 | m | [7 empty] | Water | VCEM | VCEM
HL18 | 2008-09-09 | 11:10 |  |  | Depth of Collection-m | 0.5 | m | [7 empty] | Water | VCEM | VCEM
HL18 | 2008-09-09 | 11:10 |  |  | Depth, bottom | 4.5 | m | [7 empty] | Water | VCEM | VCEM
HL18 | 2008-09-09 | 11:10 |  |  | Depth, Secchi disk depth | 0.8 | m | [7 empty] | Water | VCEM | VCEM
HL18 | 2008-09-09 | 11:10 |  |  | Dissolved oxygen (DO) | 5.27 | mg/l | [7 empty] | Water | VCEM | VCEM | 1
HL18 | 2008-09-09 | 11:10 |  |  | pH-Field | 7.72 | None | [7 empty] | Water | VCEM | VCEM | 1
HL18 | 2008-09-09 | 11:10 |  |  | Salinity | 21.5 | ppth | [7 empty] | Water | VCEM | VCEM | 1
HL18 | 2008-09-09 | 11:10 |  |  | Specific conductance-Field | 34262 | umhos/cm | [7 empty] | Water | VCEM | VCEM | 1
HL18 | 2008-09-09 | 11:10 |  |  | Temperature, water | 29.36 | deg C | [7 empty] | Water | VCEM | VCEM | 1
HL18 | 2008-10-15 | 10:40 |  |  | Temperature, air | 26.5 | deg C | [7 empty] | Air | VCEM | VCEM
HL18 | 2008-10-15 | 10:40 |  |  | Depth of Collection-m | 0.5 | m | [7 empty] | Water | VCEM | VCEM
HL18 | 2008-10-15 | 10:40 |  |  | Depth of Collection-m | 0.5 | m | [7 empty] | Water | VCEM | VCEM
HL18 | 2008-10-15 | 10:40 |  |  | Depth, bottom | 4.5 | m | [7 empty] | Water | VCEM | VCEM
HL18 | 2008-10-15 | 10:40 |  |  | Depth, Secchi disk depth | 1.1 | m | [7 empty] | Water | VCEM | VCEM
HL18 | 2008-10-15 | 10:40 |  |  | Dissolved oxygen (DO) | 6.16 | mg/l | [7 empty] | Water | VCEM | VCEM | 1
HL18 | 2008-10-15 | 10:40 |  |  | pH-Field | 8.02 | None | [7 empty] | Water | VCEM | VCEM | 1
HL18 | 2008-10-15 | 10:40 |  |  | Salinity | 34.6 | ppth | [7 empty] | Water | VCEM | VCEM | 1
HL18 | 2008-10-15 | 10:40 |  |  | Specific conductance-Field | 52715 | umhos/cm | [7 empty] | Water | VCEM | VCEM | 1
HL18 | 2008-10-15 | 10:40 |  |  | Temperature, water | 25.8 | deg C | [7 empty] | Water | VCEM | VCEM | 1
HL18 | 11/04/2008 | 13:20 |  |  | Temperature, air | 19.8 | deg C | [7 empty] | Air | VCEM | VCEM
HL18 | 11/04/2008 | 13:20 |  |  | Depth of Collection-m | 0.5 | m | [7 empty] | Water | VCEM | VCEM
HL18 | 11/04/2008 | 13:20 |  |  | Depth of Collection-m | 0.5 | m | [7 empty] | Water | VCEM | VCEM
HL18 | 11/04/2008 | 13:20 |  |  | Depth, bottom | 4.8 | m | [7 empty] | Water | VCEM | VCEM
HL18 | 11/04/2008 | 13:20 |  |  | Depth, Secchi disk depth | 0.9 | m | [7 empty] | Water | VCEM | VCEM
HL18 | 11/04/2008 | 13:20 |  |  | Dissolved oxygen (DO) | 7.45 | mg/l | [7 empty] | Water | VCEM | VCEM | 1
HL18 | 11/04/2008 | 13:20 |  |  | pH-Field | 8.12 | None | [7 empty] | Water | VCEM | VCEM | 1
HL18 | 11/04/2008 | 13:20 |  |  | Salinity | 34.2 | ppth | [7 empty] | Water | VCEM | VCEM | 1
HL18 | 11/04/2008 | 13:20 |  |  | Specific conductance-Field | 52100 | umhos/cm | [7 empty] | Water | VCEM | VCEM | 1
HL18 | 11/04/2008 | 13:20 |  |  | Temperature, water | 21.2 | deg C | [7 empty] | Water | VCEM | VCEM | 1
HL18 | 2008-12-10 | 12:20 |  |  | Temperature, air | 25.1 | deg C | [7 empty] | Air | VCEM | VCEM
HL18 | 2008-12-10 | 12:20 |  |  | Depth of Collection-m | 0.5 | m | [7 empty] | Water | VCEM | VCEM
HL18 | 2008-12-10 | 12:20 |  |  | Depth of Collection-m | 0.5 | m | [7 empty] | Water | VCEM | VCEM
HL18 | 2008-12-10 | 12:20 |  |  | Depth, bottom | 2 | m | [7 empty] | Water | VCEM | VCEM
HL18 | 2008-12-10 | 12:20 |  |  | Depth, Secchi disk depth | 1 | m | [7 empty] | Water | VCEM | VCEM
HL18 | 2008-12-10 | 12:20 |  |  | Dissolved oxygen (DO) | 7.24 | mg/l | [7 empty] | Water | VCEM | VCEM | 1
HL18 | 2008-12-10 | 12:20 |  |  | pH-Field | 8.11 | None | [7 empty] | Water | VCEM | VCEM | 1
HL18 | 2008-12-10 | 12:20 |  |  | Temperature, water | 19.22 | deg C | [7 empty] | Water | VCEM | VCEM | 1
HL18 | 2009-01-07 | 9:50 |  |  | Temperature, air | 21.9 | deg C | [7 empty] | Air | VCEM | VCEM
HL18 | 2009-01-07 | 9:50 |  |  | Depth of Collection-m | 0.5 | m | [7 empty] | Water | VCEM | VCEM
HL18 | 2009-01-07 | 9:50 |  |  | Depth of Collection-m | 0.5 | m | [7 empty] | Water | VCEM | VCEM
HL18 | 2009-01-07 | 9:50 |  |  | Depth, bottom | 4 | m | [7 empty] | Water | VCEM | VCEM
HL18 | 2009-01-07 | 9:50 |  |  | Depth, Secchi disk depth | 1 | m | [7 empty] | Water | VCEM | VCEM
HL18 | 2009-01-07 | 9:50 |  |  | Dissolved oxygen (DO) | 6.95 | mg/l | [7 empty] | Water | VCEM | VCEM | 1
HL18 | 2009-01-07 | 9:50 |  |  | pH-Field | 8.02 | None | [7 empty] | Water | VCEM | VCEM | 1
HL18 | 2009-01-07 | 9:50 |  |  | Salinity | 35.95 | ppth | [7 empty] | Water | VCEM | VCEM | 1
HL18 | 2009-01-07 | 9:50 |  |  | Specific conductance-Field | 54199 | umhos/cm | [7 empty] | Water | VCEM | VCEM | 1
HL18 | 2009-01-07 | 9:50 |  |  | Temperature, water | 19.9 | deg C | [7 empty] | Water | VCEM | VCEM | 1
HL18 | 02/03/2009 | 12:30 |  |  | Temperature, air | 10.7 | deg C | [7 empty] | Air | VCEM | VCEM
HL18 | 02/03/2009 | 12:30 |  |  | Depth of Collection-m | 0.5 | m | [7 empty] | Water | VCEM | VCEM
HL18 | 02/03/2009 | 12:30 |  |  | Depth of Collection-m | 0.5 | m | [7 empty] | Water | VCEM | VCEM
HL18 | 02/03/2009 | 12:30 |  |  | Depth, bottom | 4.7 | m | [7 empty] | Water | VCEM | VCEM
HL18 | 02/03/2009 | 12:30 |  |  | Depth, Secchi disk depth | 2.2 | m | [7 empty] | Water | VCEM | VCEM
HL18 | 02/03/2009 | 12:30 |  |  | Dissolved oxygen (DO) | 7.83 | mg/l | [7 empty] | Water | VCEM | VCEM | 1
HL18 | 02/03/2009 | 12:30 |  |  | pH-Field | 8.16 | None | [7 empty] | Water | VCEM | VCEM | 1
HL18 | 02/03/2009 | 12:30 |  |  | Salinity | 35.2 | ppth | [7 empty] | Water | VCEM | VCEM | 1
HL18 | 02/03/2009 | 12:30 |  |  | Specific conductance-Field | 53203 | umhos/cm | [7 empty] | Water | VCEM | VCEM | 1
HL18 | 02/03/2009 | 12:30 |  |  | Temperature, water | 16.3 | deg C | [7 empty] | Water | VCEM | VCEM | 1
HL18 | 2009-03-04 | 11:40 |  |  | Temperature, air | 16.5 | deg C | [7 empty] | Air | VCEM | VCEM
HL18 | 2009-03-04 | 11:40 |  |  | Depth of Collection-m | 0.5 | m | [7 empty] | Water | VCEM | VCEM
HL18 | 2009-03-04 | 11:40 |  |  | Depth of Collection-m | 0.5 | m | [7 empty] | Water | VCEM | VCEM
HL18 | 2009-03-04 | 11:40 |  |  | Depth, bottom | 5 | m | [7 empty] | Water | VCEM | VCEM
HL18 | 2009-03-04 | 11:40 |  |  | Depth, Secchi disk depth | 3 | m | [7 empty] | Water | VCEM | VCEM
HL18 | 2009-03-04 | 11:40 |  |  | Dissolved oxygen (DO) | 7.88 | mg/l | [7 empty] | Water | VCEM | VCEM | 1
HL18 | 2009-03-04 | 11:40 |  |  | pH-Field | 8.18 | None | [7 empty] | Water | VCEM | VCEM | 1
HL18 | 2009-03-04 | 11:40 |  |  | Salinity | 37.51 | ppth | [7 empty] | Water | VCEM | VCEM | 1
HL18 | 2009-03-04 | 11:40 |  |  | Specific conductance-Field | 56314 | umhos/cm | [7 empty] | Water | VCEM | VCEM | 1
HL18 | 2009-03-04 | 11:40 |  |  | Temperature, water | 15.01 | deg C | [7 empty] | Water | VCEM | VCEM | 1
HL18 | 2009-04-15 | 12:00 |  |  | Temperature, air | 21 | deg C | [7 empty] | Air | VCEM | VCEM
HL18 | 2009-04-15 | 12:00 |  |  | Depth of Collection-m | 0.5 | m | [7 empty] | Water | VCEM | VCEM
HL18 | 2009-04-15 | 12:00 |  |  | Depth of Collection-m | 0.5 | m | [7 empty] | Water | VCEM | VCEM
HL18 | 2009-04-15 | 12:00 |  |  | Depth, bottom | 3 | m | [7 empty] | Water | VCEM | VCEM
HL18 | 2009-04-15 | 12:00 |  |  | Depth, Secchi disk depth | 1.3 | m | [7 empty] | Water | VCEM | VCEM
HL18 | 2009-04-15 | 12:00 |  |  | Dissolved oxygen (DO) | 7.72 | mg/l | [7 empty] | Water | VCEM | VCEM | 1
HL18 | 2009-04-15 | 12:00 |  |  | pH-Field | 7.63 | None | [7 empty] | Water | VCEM | VCEM | 1
HL18 | 2009-04-15 | 12:00 |  |  | Salinity | 35.89 | ppth | [7 empty] | Water | VCEM | VCEM | 1
HL18 | 2009-04-15 | 12:00 |  |  | Specific conductance-Field | 54168 | umhos/cm | [7 empty] | Water | VCEM | VCEM | 1
HL18 | 2009-04-15 | 12:00 |  |  | Temperature, water | 21.55 | deg C | [7 empty] | Water | VCEM | VCEM | 1
HL18 | 05/05/2009 | 11:50 |  |  | Temperature, air | 25.7 | deg C | [7 empty] | Air | VCEM | VCEM
HL18 | 05/05/2009 | 11:50 |  |  | Depth of Collection-m | 0.5 | m | [7 empty] | Water | VCEM | VCEM
HL18 | 05/05/2009 | 11:50 |  |  | Depth of Collection-m | 0.5 | m | [7 empty] | Water | VCEM | VCEM
HL18 | 05/05/2009 | 11:50 |  |  | Depth, bottom | 4.4 | m | [7 empty] | Water | VCEM | VCEM
HL18 | 05/05/2009 | 11:50 |  |  | Depth, Secchi disk depth | 1.3 | m | [7 empty] | Water | VCEM | VCEM
HL18 | 05/05/2009 | 11:50 |  |  | Dissolved oxygen (DO) | 6.13 | mg/l | [7 empty] | Water | VCEM | VCEM | 1
HL18 | 05/05/2009 | 11:50 |  |  | pH-Field | 7.66 | None | [7 empty] | Water | VCEM | VCEM | 1
HL18 | 05/05/2009 | 11:50 |  |  | Salinity | 37.9 | ppth | [7 empty] | Water | VCEM | VCEM | 1
HL18 | 05/05/2009 | 11:50 |  |  | Specific conductance-Field | 56922 | umhos/cm | [7 empty] | Water | VCEM | VCEM | 1
HL18 | 05/05/2009 | 11:50 |  |  | Temperature, water | 24.3 | deg C | [7 empty] | Water | VCEM | VCEM | 1
HL18 | 2009-06-16 | 10:50 |  |  | Temperature, air | 29.8 | deg C | [7 empty] | Air | VCEM | VCEM
HL18 | 2009-06-16 | 10:50 |  |  | Depth of Collection-m | 0.5 | m | [7 empty] | Water | VCEM | VCEM
HL18 | 2009-06-16 | 10:50 |  |  | Depth of Collection-m | 0.5 | m | [7 empty] | Water | VCEM | VCEM
HL18 | 2009-06-16 | 10:50 |  |  | Depth, bottom | 4.3 | m | [7 empty] | Water | VCEM | VCEM
HL18 | 2009-06-16 | 10:50 |  |  | Depth, Secchi disk depth | 0.6 | m | [7 empty] | Water | VCEM | VCEM
HL18 | 2009-06-16 | 10:50 |  |  | Dissolved oxygen (DO) | 5.14 | mg/l | [7 empty] | Water | VCEM | VCEM | 1
HL18 | 2009-06-16 | 10:50 |  |  | pH-Field | 7.73 | None | [7 empty] | Water | VCEM | VCEM | 1
HL18 | 2009-06-16 | 10:50 |  |  | Salinity | 15.52 | ppth | [7 empty] | Water | VCEM | VCEM | 1
HL18 | 2009-06-16 | 10:50 |  |  | Specific conductance-Field | 25083 | umhos/cm | [7 empty] | Water | VCEM | VCEM | 1
HL18 | 2009-06-16 | 10:50 |  |  | Temperature, water | 28.74 | deg C | [7 empty] | Water | VCEM | VCEM | 1
HL18 | 2009-07-21 | 12:40 |  |  | Temperature, air | 28.8 | deg C | [7 empty] | Air | VCEM | VCEM
HL18 | 2009-07-21 | 12:40 |  |  | Depth of Collection-m | 0.5 | m | [7 empty] | Water | VCEM | VCEM
HL18 | 2009-07-21 | 12:40 |  |  | Depth of Collection-m | 0.5 | m | [7 empty] | Water | VCEM | VCEM
HL18 | 2009-07-21 | 12:40 |  |  | Depth, bottom | 4.1 | m | [7 empty] | Water | VCEM | VCEM
HL18 | 2009-07-21 | 12:40 |  |  | Depth, Secchi disk depth | 1.1 | m | [7 empty] | Water | VCEM | VCEM
HL18 | 2009-07-21 | 12:40 |  |  | Dissolved oxygen (DO) | 6.13 | mg/l | [7 empty] | Water | VCEM | VCEM | 1
HL18 | 2009-07-21 | 12:40 |  |  | pH-Field | 7.91 | None | [7 empty] | Water | VCEM | VCEM | 1
HL18 | 2009-07-21 | 12:40 |  |  | Salinity | 29.74 | ppth | [7 empty] | Water | VCEM | VCEM | 1
HL18 | 2009-07-21 | 12:40 |  |  | Specific conductance-Field | 45850 | umhos/cm | [7 empty] | Water | VCEM | VCEM | 1
HL18 | 2009-07-21 | 12:40 |  |  | Temperature, water | 27.26 | deg C | [7 empty] | Water | VCEM | VCEM | 1
HL18 | 08/04/2009 | 12:00 |  |  | Temperature, air | 29.6 | deg C | [7 empty] | Air | VCEM | VCEM
HL18 | 08/04/2009 | 12:00 |  |  | Depth of Collection-m | 0.5 | m | [7 empty] | Water | VCEM | VCEM
HL18 | 08/04/2009 | 12:00 |  |  | Depth of Collection-m | 0.5 | m | [7 empty] | Water | VCEM | VCEM
HL18 | 08/04/2009 | 12:00 |  |  | Depth, bottom | 3.5 | m | [7 empty] | Water | VCEM | VCEM
HL18 | 08/04/2009 | 12:00 |  |  | Depth, Secchi disk depth | 0.7 | m | [7 empty] | Water | VCEM | VCEM
HL18 | 08/04/2009 | 12:00 |  |  | Dissolved oxygen (DO) | 5.88 | mg/l | [7 empty] | Water | VCEM | VCEM | 1
HL18 | 08/04/2009 | 12:00 |  |  | pH-Field | 7.94 | None | [7 empty] | Water | VCEM | VCEM | 1
HL18 | 08/04/2009 | 12:00 |  |  | Salinity | 23.03 | ppth | [7 empty] | Water | VCEM | VCEM | 1
HL18 | 08/04/2009 | 12:00 |  |  | Specific conductance-Field | 35834 | umhos/cm | [7 empty] | Water | VCEM | VCEM | 1
HL18 | 08/04/2009 | 12:00 |  |  | Temperature, water | 28.5 | deg C | [7 empty] | Water | VCEM | VCEM | 1
HL18 | 2009-09-08 | 12:00 |  |  | Temperature, air | 28 | deg C | [7 empty] | Air | VCEM | VCEM
HL18 | 2009-09-08 | 12:00 |  |  | Depth of Collection-m | 0.5 | m | [7 empty] | Water | VCEM | VCEM
HL18 | 2009-09-08 | 12:00 |  |  | Depth, bottom | 4.3 | m | [7 empty] | Water | VCEM | VCEM
HL18 | 2009-09-08 | 12:00 |  |  | Depth, Secchi disk depth | 1.5 | m | [7 empty] | Water | VCEM | VCEM
HL18 | 2009-09-08 | 12:00 |  |  | Dissolved oxygen (DO) | 6.26 | mg/l | [7 empty] | Water | VCEM | VCEM | 1
HL18 | 2009-09-08 | 12:00 |  |  | pH-Field | 7.95 | None | [7 empty] | Water | VCEM | VCEM | 1
HL18 | 2009-09-08 | 12:00 |  |  | Salinity | 31.88 | ppth | [7 empty] | Water | VCEM | VCEM | 1
HL18 | 2009-09-08 | 12:00 |  |  | Specific conductance-Field | 48832 | umhos/cm | [7 empty] | Water | VCEM | VCEM | 1
HL18 | 2009-09-08 | 12:00 |  |  | Temperature, water | 28.2 | deg C | [7 empty] | Water | VCEM | VCEM | 1
HL18 | 2009-09-09 | 12:00 |  |  | Depth of Collection-m | 0.5 | m | [7 empty] | Water | VCEM | VCEM
HL18 | 2009-10-07 | 10:50 |  |  | Temperature, air | 28.8 | deg C | [7 empty] | Air | VCEM | VCEM
HL18 | 2009-10-07 | 10:50 |  |  | Depth of Collection-m | 0.5 | m | [7 empty] | Water | VCEM | VCEM
HL18 | 2009-10-07 | 10:50 |  |  | Depth of Collection-m | 0.5 | m | [7 empty] | Water | VCEM | VCEM
HL18 | 2009-10-07 | 10:50 |  |  | Depth, bottom | 3.7 | m | [7 empty] | Water | VCEM | VCEM
HL18 | 2009-10-07 | 10:50 |  |  | Depth, Secchi disk depth | 2 | m | [7 empty] | Water | VCEM | VCEM
HL18 | 2009-10-07 | 10:50 |  |  | Dissolved oxygen (DO) | 4.84 | mg/l | [7 empty] | Water | VCEM | VCEM | 1
HL18 | 2009-10-07 | 10:50 |  |  | pH-Field | 7.93 | None | [7 empty] | Water | VCEM | VCEM | 1
HL18 | 2009-10-07 | 10:50 |  |  | Salinity | 34.5 | ppth | [7 empty] | Water | VCEM | VCEM | 1
HL18 | 2009-10-07 | 10:50 |  |  | Specific conductance-Field | 52250 | umhos/cm | [7 empty] | Water | VCEM | VCEM | 1
HL18 | 2009-10-07 | 10:50 |  |  | Temperature, water | 28.2 | deg C | [7 empty] | Water | VCEM | VCEM | 1
HL18 | 11/03/2009 | 11:00 |  |  | Temperature, air | 22.5 | deg C | [7 empty] | Air | VCEM | VCEM
HL18 | 11/03/2009 | 11:00 |  |  | Depth of Collection-m | 0.5 | m | [7 empty] | Water | VCEM | VCEM
HL18 | 11/03/2009 | 11:00 |  |  | Depth of Collection-m | 0.5 | m | [7 empty] | Water | VCEM | VCEM
HL18 | 11/03/2009 | 11:00 |  |  | Depth, bottom | 3.6 | m | [7 empty] | Water | VCEM | VCEM
HL18 | 11/03/2009 | 11:00 |  |  | Depth, Secchi disk depth | 1.6 | m | [7 empty] | Water | VCEM | VCEM
HL18 | 11/03/2009 | 11:00 |  |  | Dissolved oxygen (DO) | 6.6 | mg/l | [7 empty] | Water | VCEM | VCEM | 1
HL18 | 11/03/2009 | 11:00 |  |  | pH-Field | 7.9 | None | [7 empty] | Water | VCEM | VCEM | 1
HL18 | 11/03/2009 | 11:00 |  |  | Salinity | 36.06 | ppth | [7 empty] | Water | VCEM | VCEM | 1
HL18 | 11/03/2009 | 11:00 |  |  | Specific conductance-Field | 54392 | umhos/cm | [7 empty] | Water | VCEM | VCEM | 1
HL18 | 11/03/2009 | 11:00 |  |  | Temperature, water | 24.46 | deg C | [7 empty] | Water | VCEM | VCEM | 1
HL18 | 2009-12-28 | 11:50 |  |  | Temperature, air | 17.1 | deg C | [7 empty] | Air | VCEM | VCEM
HL18 | 2009-12-28 | 11:50 |  |  | Depth of Collection-m | 0.5 | m | [7 empty] | None | VCEM | VCEM
HL18 | 2009-12-28 | 11:50 |  |  | Depth of Collection-m | 0.5 | m | [7 empty] | Water | VCEM | VCEM
HL18 | 2009-12-28 | 11:50 |  |  | Depth, bottom | 4 | m | [7 empty] | Water | VCEM | VCEM
HL18 | 2009-12-28 | 11:50 |  |  | Depth, Secchi disk depth | 2 | m | [7 empty] | Water | VCEM | VCEM
HL18 | 2009-12-28 | 11:50 |  |  | Dissolved oxygen (DO) | 8.61 | mg/l | [7 empty] | Water | VCEM | VCEM | 1
HL18 | 2009-12-28 | 11:50 |  |  | pH-Field | 7.97 | None | [7 empty] | Water | VCEM | VCEM | 1
HL18 | 2009-12-28 | 11:50 |  |  | Salinity | 30.59 | ppth | [7 empty] | Water | VCEM | VCEM | 1
HL18 | 2009-12-28 | 11:50 |  |  | Specific conductance-Field | 48088 | umhos/cm | [7 empty] | Water | VCEM | VCEM | 1
HL18 | 2009-12-28 | 11:50 |  |  | Temperature, water | 15.8 | deg C | [7 empty] | Water | VCEM | VCEM | 1
HL18 | 2010-01-11 | 11:50 |  |  | Temperature, air | 7 | deg C | [7 empty] | Air | VCEM | VCEM
HL18 | 2010-01-11 | 11:50 |  |  | Depth of Collection-m | 0.5 | m | [7 empty] | None | VCEM | VCEM
HL18 | 2010-01-11 | 11:50 |  |  | Depth of Collection-m | 0.5 | m | [7 empty] | Water | VCEM | VCEM
HL18 | 2010-01-11 | 11:50 |  |  | Depth, bottom | 4.8 | m | [7 empty] | Water | VCEM | VCEM
HL18 | 2010-01-11 | 11:50 |  |  | Depth, Secchi disk depth | 2.4 | m | [7 empty] | Water | VCEM | VCEM
HL18 | 2010-01-11 | 11:50 |  |  | Dissolved oxygen (DO) | 9.68 | mg/l | [7 empty] | Water | VCEM | VCEM | 1
HL18 | 2010-01-11 | 11:50 |  |  | pH-Field | 7.89 | None | [7 empty] | Water | VCEM | VCEM | 1
HL18 | 2010-01-11 | 11:50 |  |  | Salinity | 30.91 | ppth | [7 empty] | Water | VCEM | VCEM | 1
HL18 | 2010-01-11 | 11:50 |  |  | Specific conductance-Field | 49403 | umhos/cm | [7 empty] | Water | VCEM | VCEM | 1
HL18 | 2010-01-11 | 11:50 |  |  | Temperature, water | 8.48 | deg C | [7 empty] | Water | VCEM | VCEM | 1
HL18 | 2010-02-01 | 10:30 |  |  | Temperature, air | 18.4 | deg C | [7 empty] | Air | VCEM | VCEM
HL18 | 2010-02-01 | 10:30 |  |  | Depth of Collection-m | 0.5 | m | [7 empty] | None | VCEM | VCEM
HL18 | 2010-02-01 | 10:30 |  |  | Depth of Collection-m | 0.5 | m | [7 empty] | Water | VCEM | VCEM
HL18 | 2010-02-01 | 10:30 |  |  | Depth, bottom | 4.2 | m | [7 empty] | Water | VCEM | VCEM
HL18 | 2010-02-01 | 10:30 |  |  | Depth, Secchi disk depth | 0.9 | m | [7 empty] | Water | VCEM | VCEM
HL18 | 2010-02-01 | 10:30 |  |  | Dissolved oxygen (DO) | 8.14 | mg/l | [7 empty] | Water | VCEM | VCEM | 1
HL18 | 2010-02-01 | 10:30 |  |  | pH-Field | 8.07 | None | [7 empty] | Water | VCEM | VCEM | 1
HL18 | 2010-02-01 | 10:30 |  |  | Salinity | 35.22 | ppth | [7 empty] | Water | VCEM | VCEM | 1
HL18 | 2010-02-01 | 10:30 |  |  | Specific conductance-Field | 53222 | umhos/cm | [7 empty] | Water | VCEM | VCEM | 1
HL18 | 2010-02-01 | 10:30 |  |  | Temperature, water | 14.12 | deg C | [7 empty] | Water | VCEM | VCEM | 1
HL18 | 03/03/2010 | 10:00 |  |  | Temperature, air | 9 | deg C | [7 empty] | Air | VCEM | VCEM
HL18 | 03/03/2010 | 10:00 |  |  | Depth of Collection-m | 0.5 | m | [7 empty] | None | VCEM | VCEM
HL18 | 03/03/2010 | 10:00 |  |  | Depth of Collection-m | 0.5 | m | [7 empty] | Water | VCEM | VCEM
HL18 | 03/03/2010 | 10:00 |  |  | Depth, bottom | 3 | m | [7 empty] | Water | VCEM | VCEM
HL18 | 03/03/2010 | 10:00 |  |  | Depth, Secchi disk depth | 1.1 | m | [7 empty] | Water | VCEM | VCEM
HL18 | 03/03/2010 | 10:00 |  |  | Dissolved oxygen (DO) | 8.12 | mg/l | [7 empty] | Water | VCEM | VCEM | 1
HL18 | 03/03/2010 | 10:00 |  |  | pH-Field | 8.15 | None | [7 empty] | Water | VCEM | VCEM | 1
HL18 | 03/03/2010 | 10:00 |  |  | Salinity | 30.69 | ppth | [7 empty] | Water | VCEM | VCEM | 1
HL18 | 03/03/2010 | 10:00 |  |  | Specific conductance-Field | 49298 | umhos/cm | [7 empty] | Water | VCEM | VCEM | 1
HL18 | 03/03/2010 | 10:00 |  |  | Temperature, water | 13.67 | deg C | [7 empty] | Water | VCEM | VCEM | 1
HL18 | 04/06/2010 | 12:50 |  |  | Temperature, air | 22.9 | deg C | [7 empty] | Air | VCEM | VCEM
HL18 | 04/06/2010 | 12:50 |  |  | Depth of Collection-m | 0.5 | m | [7 empty] | None | VCEM | VCEM
HL18 | 04/06/2010 | 12:50 |  |  | Depth of Collection-m | 0.5 | m | [7 empty] | Water | VCEM | VCEM
HL18 | 04/06/2010 | 12:50 |  |  | Depth, bottom | 2.7 | m | [7 empty] | Water | VCEM | VCEM
HL18 | 04/06/2010 | 12:50 |  |  | Depth, Secchi disk depth | 0.8 | m | [7 empty] | Water | VCEM | VCEM
HL18 | 04/06/2010 | 12:50 |  |  | Dissolved oxygen (DO) | 7.09 | mg/l | [7 empty] | Water | VCEM | VCEM | 1
HL18 | 04/06/2010 | 12:50 |  |  | pH-Field | 7.96 | None | [7 empty] | Water | VCEM | VCEM | 1
HL18 | 04/06/2010 | 12:50 |  |  | Salinity | 22.65 | ppth | [7 empty] | Water | VCEM | VCEM | 1
HL18 | 04/06/2010 | 12:50 |  |  | Specific conductance-Field | 35891 | umhos/cm | [7 empty] | Water | VCEM | VCEM | 1
HL18 | 04/06/2010 | 12:50 |  |  | Temperature, water | 23.86 | deg C | [7 empty] | Water | VCEM | VCEM | 1
HL18 | 2010-05-03 | 10:10 |  |  | Temperature, air | 27 | deg C | [7 empty] | Air | VCEM | VCEM
HL18 | 2010-05-03 | 10:10 |  |  | Depth of Collection-m | 0.5 | m | [7 empty] | None | VCEM | VCEM
HL18 | 2010-05-03 | 10:10 |  |  | Depth of Collection-m | 0.5 | m | [7 empty] | Water | VCEM | VCEM
HL18 | 2010-05-03 | 10:10 |  |  | Depth, bottom | 2.5 | m | [7 empty] | Water | VCEM | VCEM
HL18 | 2010-05-03 | 10:10 |  |  | Depth, Secchi disk depth | 1.1 | m | [7 empty] | Water | VCEM | VCEM
HL18 | 2010-05-03 | 10:10 |  |  | Dissolved oxygen (DO) | 5.91 | mg/l | [7 empty] | Water | VCEM | VCEM | 1
HL18 | 2010-05-03 | 10:10 |  |  | pH-Field | 7.93 | None | [7 empty] | Water | VCEM | VCEM | 1
HL18 | 2010-05-03 | 10:10 |  |  | Salinity | 30.8 | ppth | [7 empty] | Water | VCEM | VCEM | 1
HL18 | 2010-05-03 | 10:10 |  |  | Specific conductance-Field | 47258 | umhos/cm | [7 empty] | Water | VCEM | VCEM | 1
HL18 | 2010-05-03 | 10:10 |  |  | Temperature, water | 26.1 | deg C | [7 empty] | Water | VCEM | VCEM | 1
HL18 | 2010-06-08 | 10:20 |  |  | Temperature, air | 28.4 | deg C | [7 empty] | Air | VCEM | VCEM
HL18 | 2010-06-08 | 10:20 |  |  | Depth of Collection-m | 0.5 | m | [7 empty] | None | VCEM | VCEM
HL18 | 2010-06-08 | 10:20 |  |  | Depth of Collection-m | 0.5 | m | [7 empty] | Water | VCEM | VCEM
HL18 | 2010-06-08 | 10:20 |  |  | Depth, bottom | 5 | m | [7 empty] | Water | VCEM | VCEM
HL18 | 2010-06-08 | 10:20 |  |  | Depth, Secchi disk depth | 1.1 | m | [7 empty] | Water | VCEM | VCEM
HL18 | 2010-06-08 | 10:20 |  |  | Dissolved oxygen (DO) | 6.19 | mg/l |  |  | FC sample acidified. |  |  |  |  | Water | VCEM | VCEM | 1
HL18 | 2010-06-08 | 10:20 |  |  | pH-Field | 7.98 | None |  |  | FC sample acidified. |  |  |  |  | Water | VCEM | VCEM | 1
HL18 | 2010-06-08 | 10:20 |  |  | Salinity | 32.6 | ppth |  |  | FC sample acidified. |  |  |  |  | Water | VCEM | VCEM | 1
HL18 | 2010-06-08 | 10:20 |  |  | Specific conductance-Field | 49684 | umhos/cm |  |  | FC sample acidified. |  |  |  |  | Water | VCEM | VCEM | 1
HL18 | 2010-06-08 | 10:20 |  |  | Temperature, water | 25.36 | deg C |  |  | FC sample acidified. |  |  |  |  | Water | VCEM | VCEM | 1
HL18 | 07/13/2010 | 10:50 |  |  | Temperature, air | 30.3 | deg C | [7 empty] | Air | VCEM | VCEM
HL18 | 07/13/2010 | 10:50 |  |  | Depth of Collection-m | 0.5 | m | [7 empty] | None | VCEM | VCEM
HL18 | 07/13/2010 | 10:50 |  |  | Depth of Collection-m | 0.5 | m | [7 empty] | Water | VCEM | VCEM
HL18 | 07/13/2010 | 10:50 |  |  | Depth, bottom | 5 | m | [7 empty] | Water | VCEM | VCEM
HL18 | 07/13/2010 | 10:50 |  |  | Depth, Secchi disk depth | 1.7 | m | [7 empty] | Water | VCEM | VCEM
HL18 | 07/13/2010 | 10:50 |  |  | Dissolved oxygen (DO) | 6.12 | mg/l | [7 empty] | Water | VCEM | VCEM | 1
HL18 | 07/13/2010 | 10:50 |  |  | pH-Field | 7.99 | None | [7 empty] | Water | VCEM | VCEM | 1
HL18 | 07/13/2010 | 10:50 |  |  | Salinity | 35.03 | ppth | [7 empty] | Water | VCEM | VCEM | 1
HL18 | 07/13/2010 | 10:50 |  |  | Specific conductance-Field | 52954 | umhos/cm | [7 empty] | Water | VCEM | VCEM | 1
HL18 | 07/13/2010 | 10:50 |  |  | Temperature, water | 27.31 | deg C | [7 empty] | Water | VCEM | VCEM | 1
HL18 | 2010-08-02 | 10:20 |  |  | Temperature, air | 30.5 | deg C | [7 empty] | Air | VCEM | VCEM
HL18 | 2010-08-02 | 10:20 |  |  | Depth of Collection-m | 0.5 | m | [7 empty] | None | VCEM | VCEM
HL18 | 2010-08-02 | 10:20 |  |  | Depth of Collection-m | 0.5 | m | [7 empty] | Water | VCEM | VCEM
HL18 | 2010-08-02 | 10:20 |  |  | Depth, bottom | 3.3 | m | [7 empty] | Water | VCEM | VCEM
HL18 | 2010-08-02 | 10:20 |  |  | Depth, Secchi disk depth | 0.8 | m | [7 empty] | Water | VCEM | VCEM
HL18 | 2010-08-02 | 10:20 |  |  | Dissolved oxygen (DO) | 5.39 | mg/l | [7 empty] | Water | VCEM | VCEM | 1
HL18 | 2010-08-02 | 10:20 |  |  | pH-Field | 7.96 | None | [7 empty] | Water | VCEM | VCEM | 1
HL18 | 2010-08-02 | 10:20 |  |  | Salinity | 35.3 | ppth | [7 empty] | Water | VCEM | VCEM | 1
HL18 | 2010-08-02 | 10:20 |  |  | Specific conductance-Field | 53380 | umhos/cm | [7 empty] | Water | VCEM | VCEM | 1
HL18 | 2010-08-02 | 10:20 |  |  | Temperature, water | 29.5 | deg C | [7 empty] | Water | VCEM | VCEM | 1
HL18 | 2010-09-13 | 11:30 |  |  | Temperature, air | 29.2 | deg C | [7 empty] | Air | VCEM | VCEM
HL18 | 2010-09-13 | 11:30 |  |  | Depth of Collection-m | 0.5 | m | [7 empty] | None | VCEM | VCEM
HL18 | 2010-09-13 | 11:30 |  |  | Depth of Collection-m | 0.5 | m | [7 empty] | Water | VCEM | VCEM
HL18 | 2010-09-13 | 11:30 |  |  | Depth, bottom | 4.5 | m | [7 empty] | Water | VCEM | VCEM
HL18 | 2010-09-13 | 11:30 |  |  | Depth, Secchi disk depth | 1.2 | m | [7 empty] | Water | VCEM | VCEM
HL18 | 2010-09-13 | 11:30 |  |  | Dissolved oxygen (DO) | 5.28 | mg/l | [7 empty] | Water | VCEM | VCEM | 1
HL18 | 2010-09-13 | 11:30 |  |  | pH-Field | 7.8 | None | [7 empty] | Water | VCEM | VCEM | 1
HL18 | 2010-09-13 | 11:30 |  |  | Salinity | 35.4 | ppth | [7 empty] | Water | VCEM | VCEM | 1
HL18 | 2010-09-13 | 11:30 |  |  | Specific conductance-Field | 53664 | umhos/cm | [7 empty] | Water | VCEM | VCEM | 1
HL18 | 2010-09-13 | 11:30 |  |  | Temperature, water | 29.7 | deg C | [7 empty] | Water | VCEM | VCEM | 1
HL18 | 10/05/2010 | 11:10 |  |  | Temperature, air | 26.7 | deg C | [7 empty] | Air | VCEM | VCEM
HL18 | 10/05/2010 | 11:10 |  |  | Depth of Collection-m | 0.5 | m | [7 empty] | Water | VCEM | VCEM
HL18 | 10/05/2010 | 11:10 |  |  | Depth, bottom | 3.4 | m | [7 empty] | Water | VCEM | VCEM
HL18 | 10/05/2010 | 11:10 |  |  | Depth, Secchi disk depth | 1.8 | m | [7 empty] | Water | VCEM | VCEM
HL18 | 10/05/2010 | 11:10 |  |  | Dissolved oxygen (DO) | 6.33 | mg/l | [7 empty] | Water | VCEM | VCEM | 1
HL18 | 10/05/2010 | 11:10 |  |  | pH-Field | 7.92 | None | [7 empty] | Water | VCEM | VCEM | 1
HL18 | 10/05/2010 | 11:10 |  |  | Salinity | 36.44 | ppth | [7 empty] | Water | VCEM | VCEM | 1
HL18 | 10/05/2010 | 11:10 |  |  | Specific conductance-Field | 54898 | umhos/cm | [7 empty] | Water | VCEM | VCEM | 1
HL18 | 10/05/2010 | 11:10 |  |  | Temperature, water | 25.41 | deg C | [7 empty] | Water | VCEM | VCEM | 1
HL18 | 2010-11-03 | 10:50 |  |  | Temperature, air | 27 | deg C | [7 empty] | Air | VCEM | VCEM
HL18 | 2010-11-03 | 10:50 |  |  | Depth of Collection-m | 0.5 | m | [7 empty] | Water | VCEM | VCEM
HL18 | 2010-11-03 | 10:50 |  |  | Depth, bottom | 5 | m | [7 empty] | Water | VCEM | VCEM
HL18 | 2010-11-03 | 10:50 |  |  | Depth, Secchi disk depth | 1.8 | m | [7 empty] | Water | VCEM | VCEM
HL18 | 2010-11-03 | 10:50 |  |  | Dissolved oxygen (DO) | 6.46 | mg/l | [7 empty] | Water | VCEM | VCEM | 1
HL18 | 2010-11-03 | 10:50 |  |  | pH-Field | 7.95 | None | [7 empty] | Water | VCEM | VCEM | 1
HL18 | 2010-11-03 | 10:50 |  |  | Salinity | 36.58 | ppth | [7 empty] | Water | VCEM | VCEM | 1
HL18 | 2010-11-03 | 10:50 |  |  | Specific conductance-Field | 55084 | umhos/cm | [7 empty] | Water | VCEM | VCEM | 1
HL18 | 2010-11-03 | 10:50 |  |  | Temperature, water | 25.16 | deg C | [7 empty] | Water | VCEM | VCEM | 1
HL18 | 2010-12-15 | 12:00 |  |  | Temperature, air | 9.6 | deg C | [7 empty] | Air | VCEM | VCEM
HL18 | 2010-12-15 | 12:00 |  |  | Depth of Collection-m | 0.5 | m | [7 empty] | Water | VCEM | VCEM
HL18 | 2010-12-15 | 12:00 |  |  | Depth, bottom | 4.2 | m | [7 empty] | Water | VCEM | VCEM
HL18 | 2010-12-15 | 12:00 |  |  | Depth, Secchi disk depth | 2.5 | m | [7 empty] | Water | VCEM | VCEM
HL18 | 2010-12-15 | 12:00 |  |  | Dissolved oxygen (DO) | 8.7 | mg/l | [7 empty] | Water | VCEM | VCEM | 1
HL18 | 2010-12-15 | 12:00 |  |  | pH-Field | 7.15 | None | [7 empty] | Water | VCEM | VCEM | 1
HL18 | 2010-12-15 | 12:00 |  |  | Salinity | 35.8 | ppth | [7 empty] | Water | VCEM | VCEM | 1
HL18 | 2010-12-15 | 12:00 |  |  | Specific conductance-Field | 54041 | umhos/cm | [7 empty] | Water | VCEM | VCEM | 1
HL18 | 2010-12-15 | 12:00 |  |  | Temperature, water | 9.3 | deg C | [7 empty] | Water | VCEM | VCEM | 1
HL18 | 01/11/2011 | 11:10 |  |  | Temperature, air | 11.7 | deg C | [7 empty] | Air | VCEM | VCEM
HL18 | 01/11/2011 | 11:10 |  |  | Depth of Collection-m | 0.5 | m | [7 empty] | Water | VCEM | VCEM
HL18 | 01/11/2011 | 11:10 |  |  | Depth, bottom | 3.8 | m | [7 empty] | Water | VCEM | VCEM
HL18 | 01/11/2011 | 11:10 |  |  | Depth, Secchi disk depth | 2.3 | m | [7 empty] | Water | VCEM | VCEM
HL18 | 01/11/2011 | 11:10 |  |  | Dissolved oxygen (DO) | 7.86 | mg/l | [7 empty] | Water | VCEM | VCEM | 1
HL18 | 01/11/2011 | 11:10 |  |  | pH-Field | 8.15 | None | [7 empty] | Water | VCEM | VCEM | 1
HL18 | 01/11/2011 | 11:10 |  |  | Salinity | 36.6 | ppth | [7 empty] | Water | VCEM | VCEM | 1
HL18 | 01/11/2011 | 11:10 |  |  | Specific conductance-Field | 55068 | umhos/cm | [7 empty] | Water | VCEM | VCEM | 1
HL18 | 01/11/2011 | 11:10 |  |  | Temperature, water | 14.97 | deg C | [7 empty] | Water | VCEM | VCEM | 1
HL18 | 2011-02-09 | 12:00 |  |  | Temperature, air | 15.5 | deg C | [7 empty] | Air | VCEM | VCEM
HL18 | 2011-02-09 | 12:00 |  |  | Depth of Collection-m | 0.5 | m | [7 empty] | Water | VCEM | VCEM
HL18 | 2011-02-09 | 12:00 |  |  | Depth, bottom | 4.1 | m | [7 empty] | Water | VCEM | VCEM
HL18 | 2011-02-09 | 12:00 |  |  | Depth, Secchi disk depth | 2.2 | m | [7 empty] | Water | VCEM | VCEM
HL18 | 2011-02-09 | 12:00 |  |  | Dissolved oxygen (DO) | 8.08 | mg/l | [7 empty] | Water | VCEM | VCEM | 1
HL18 | 2011-02-09 | 12:00 |  |  | pH-Field | 7.84 | None | [7 empty] | Water | VCEM | VCEM | 1
HL18 | 2011-02-09 | 12:00 |  |  | Salinity | 33.4 | ppth | [7 empty] | Water | VCEM | VCEM | 1
HL18 | 2011-02-09 | 12:00 |  |  | Specific conductance-Field | 50960 | umhos/cm | [7 empty] | Water | VCEM | VCEM | 1
HL18 | 2011-02-09 | 12:00 |  |  | Temperature, water | 15 | deg C | [7 empty] | Water | VCEM | VCEM | 1
HL18 | 2011-03-16 | 11:10 |  |  | Temperature, air | 22.4 | deg C | [7 empty] | Air | VCEM | VCEM
HL18 | 2011-03-16 | 11:10 |  |  | Depth of Collection-m | 0.5 | m | [7 empty] | Water | VCEM | VCEM
HL18 | 2011-03-16 | 11:10 |  |  | Depth, bottom | 4.5 | m | [7 empty] | Water | VCEM | VCEM
HL18 | 2011-03-16 | 11:10 |  |  | Depth, Secchi disk depth | 1.4 | m | [7 empty] | Water | VCEM | VCEM
HL18 | 2011-03-16 | 11:10 |  |  | Dissolved oxygen (DO) | 7.16 | mg/l | [7 empty] | Water | VCEM | VCEM | 1
HL18 | 2011-03-16 | 11:10 |  |  | pH-Field | 8.13 | None | [7 empty] | Water | VCEM | VCEM | 1
HL18 | 2011-03-16 | 11:10 |  |  | Salinity | 34.8 | ppth | [7 empty] | Water | VCEM | VCEM | 1
HL18 | 2011-03-16 | 11:10 |  |  | Specific conductance-Field | 52641 | umhos/cm | [7 empty] | Water | VCEM | VCEM | 1
HL18 | 2011-03-16 | 11:10 |  |  | Temperature, water | 17.92 | deg C | [7 empty] | Water | VCEM | VCEM | 1
HL18 | 2011-04-06 | 13:20 |  |  | Temperature, air | 19.3 | deg C | [7 empty] | Air | VCEM | VCEM
HL18 | 2011-04-06 | 13:20 |  |  | Depth of Collection-m | 0.5 | m | [7 empty] | Water | VCEM | VCEM
HL18 | 2011-04-06 | 13:20 |  |  | Depth, bottom | 4.5 | m | [7 empty] | Water | VCEM | VCEM
HL18 | 2011-04-06 | 13:20 |  |  | Depth, Secchi disk depth | 1.7 | m | [7 empty] | Water | VCEM | VCEM
HL18 | 2011-04-06 | 13:20 |  |  | Dissolved oxygen (DO) | 7.24 | mg/l | [7 empty] | Water | VCEM | VCEM | 1
HL18 | 2011-04-06 | 13:20 |  |  | pH-Field | 7.95 | None | [7 empty] | Water | VCEM | VCEM | 1
HL18 | 2011-04-06 | 13:20 |  |  | Salinity | 33 | ppth | [7 empty] | Water | VCEM | VCEM | 1
HL18 | 2011-04-06 | 13:20 |  |  | Specific conductance-Field | 50283 | umhos/cm | [7 empty] | Water | VCEM | VCEM | 1
HL18 | 2011-04-06 | 13:20 |  |  | Temperature, water | 20.5 | deg C | [7 empty] | Water | VCEM | VCEM | 1
HL18 | 2011-05-11 | 12:20 |  |  | Temperature, air | 30 | deg C | [7 empty] | Air | VCEM | VCEM
HL18 | 2011-05-11 | 12:20 |  |  | Depth of Collection-m | 0.5 | m | [7 empty] | Water | VCEM | VCEM
HL18 | 2011-05-11 | 12:20 |  |  | Depth, bottom | 4.8 | m | [7 empty] | Water | VCEM | VCEM
HL18 | 2011-05-11 | 12:20 |  |  | Depth, Secchi disk depth | 1 | m | [7 empty] | Water | VCEM | VCEM
HL18 | 2011-05-11 | 12:20 |  |  | Dissolved oxygen (DO) | 6.28 | mg/l | [7 empty] | Water | VCEM | VCEM | 1
HL18 | 2011-05-11 | 12:20 |  |  | pH-Field | 7.98 | None | [7 empty] | Water | VCEM | VCEM | 1
HL18 | 2011-05-11 | 12:20 |  |  | Salinity | 35.61 | ppth | [7 empty] | Water | VCEM | VCEM | 1
HL18 | 2011-05-11 | 12:20 |  |  | Specific conductance-Field | 53890 | umhos/cm | [7 empty] | Water | VCEM | VCEM | 1
HL18 | 2011-05-11 | 12:20 |  |  | Temperature, water | 26.26 | deg C | [7 empty] | Water | VCEM | VCEM | 1
HL18 | 2011-06-08 | 11:30 |  |  | Temperature, air | 28.2 | deg C | [7 empty] | Air | VCEM | VCEM
HL18 | 2011-06-08 | 11:30 |  |  | Depth of Collection-m | 0.5 | m | [7 empty] | Water | VCEM | VCEM
HL18 | 2011-06-08 | 11:30 |  |  | Depth, bottom | 4.8 | m | [7 empty] | Water | VCEM | VCEM
HL18 | 2011-06-08 | 11:30 |  |  | Depth, Secchi disk depth | 1.1 | m | [7 empty] | Water | VCEM | VCEM
HL18 | 2011-06-08 | 11:30 |  |  | Dissolved oxygen (DO) | 6.03 | mg/l | [7 empty] | Water | VCEM | VCEM | 1
HL18 | 2011-06-08 | 11:30 |  |  | pH-Field | 8.22 | None | [7 empty] | Water | VCEM | VCEM | 1
HL18 | 2011-06-08 | 11:30 |  |  | Salinity | 36.8 | ppth | [7 empty] | Water | VCEM | VCEM | 1
HL18 | 2011-06-08 | 11:30 |  |  | Specific conductance-Field | 55496 | umhos/cm | [7 empty] | Water | VCEM | VCEM | 1
HL18 | 2011-06-08 | 11:30 |  |  | Temperature, water | 27.4 | deg C | [7 empty] | Water | VCEM | VCEM | 1
HL18 | 07/12/2011 | 12:00 |  |  | Temperature, air | 29 | deg C | [7 empty] | Air | VCEM | VCEM
HL18 | 07/12/2011 | 12:00 |  |  | Depth of Collection-m | 0.5 | m | [7 empty] | Water | VCEM | VCEM
HL18 | 07/12/2011 | 12:00 |  |  | Depth, bottom | 1.5 | m | [7 empty] | Water | VCEM | VCEM
HL18 | 07/12/2011 | 12:00 |  |  | Depth, Secchi disk depth | 1 | m | [7 empty] | Water | VCEM | VCEM
HL18 | 07/12/2011 | 12:00 |  |  | Dissolved oxygen (DO) | 6.31 | mg/l | [7 empty] | Water | VCEM | VCEM | 1
HL18 | 07/12/2011 | 12:00 |  |  | pH-Field | 8 | None | [7 empty] | Water | VCEM | VCEM | 1
HL18 | 07/12/2011 | 12:00 |  |  | Salinity | 34.8 | ppth | [7 empty] | Water | VCEM | VCEM | 1
HL18 | 07/12/2011 | 12:00 |  |  | Specific conductance-Field | 52829 | umhos/cm | [7 empty] | Water | VCEM | VCEM | 1
HL18 | 07/12/2011 | 12:00 |  |  | Temperature, water | 26.39 | deg C | [7 empty] | Water | VCEM | VCEM | 1
HL18 | 2011-08-03 | 10:20 |  |  | Temperature, air | 28.2 | deg C | [7 empty] | Air | VCEM | VCEM
HL18 | 2011-08-03 | 10:20 |  |  | Depth of Collection-m | 0.5 | m | [7 empty] | Water | VCEM | VCEM
HL18 | 2011-08-03 | 10:20 |  |  | Depth, bottom | 3.9 | m | [7 empty] | Water | VCEM | VCEM
HL18 | 2011-08-03 | 10:20 |  |  | Depth, Secchi disk depth | 1.3 | m | [7 empty] | Water | VCEM | VCEM
HL18 | 2011-08-03 | 10:20 |  |  | Dissolved oxygen (DO) | 5.71 | mg/l | [7 empty] | Water | VCEM | VCEM | 1
HL18 | 2011-08-03 | 10:20 |  |  | pH-Field | 8.01 | None | [7 empty] | Water | VCEM | VCEM | 1
HL18 | 2011-08-03 | 10:20 |  |  | Salinity | 36.2 | ppth | [7 empty] | Water | VCEM | VCEM | 1
HL18 | 2011-08-03 | 10:20 |  |  | Specific conductance-Field | 54775 | umhos/cm | [7 empty] | Water | VCEM | VCEM | 1
HL18 | 2011-08-03 | 10:20 |  |  | Temperature, water | 26.7 | deg C | [7 empty] | Water | VCEM | VCEM | 1
HL18 | 2011-09-07 | 12:10 |  |  | Temperature, air | 26.4 | deg C | [7 empty] | Air | VCEM | VCEM
HL18 | 2011-09-07 | 12:10 |  |  | Depth of Collection-m | 0.5 | m | [7 empty] | Water | VCEM | VCEM
HL18 | 2011-09-07 | 12:10 |  |  | Depth, bottom | 5.6 | m | [7 empty] | Water | VCEM | VCEM
HL18 | 2011-09-07 | 12:10 |  |  | Depth, Secchi disk depth | 1 | m | [7 empty] | Water | VCEM | VCEM
HL18 | 2011-09-07 | 12:10 |  |  | Dissolved oxygen (DO) | 5.6 | mg/l | [7 empty] | Water | VCEM | VCEM | 1
HL18 | 2011-09-07 | 12:10 |  |  | pH-Field | 7.98 | None | [7 empty] | Water | VCEM | VCEM | 1
HL18 | 2011-09-07 | 12:10 |  |  | Salinity | 34 | ppth | [7 empty] | Water | VCEM | VCEM | 1
HL18 | 2011-09-07 | 12:10 |  |  | Specific conductance-Field | 51809 | umhos/cm | [7 empty] | Water | VCEM | VCEM | 1
HL18 | 2011-09-07 | 12:10 |  |  | Temperature, water | 28.8 | deg C | [7 empty] | Water | VCEM | VCEM | 1
HL19 | 2003-03-02 | 12:20 |  |  | Temperature, air | 19.45 | deg C | [7 empty] | Air | VCEM | VCEM
HL19 | 2003-03-02 | 12:20 | 1.4 | m | Depth | 1.4 | m |  |  |  |  | 0.4 | 0.1 | m | Water | VCEM | VCEM
HL19 | 2003-03-02 | 12:20 | 2.8 | m | Depth | 2.8 | m | [7 empty] | Water | VCEM | VCEM
HL19 | 2003-03-02 | 12:20 | 0.6 | m | Depth, Secchi Disk Depth | 1.2 | m |  |  |  |  | 0.4 | 0.1 | m | Water | VCEM | VCEM
HL19 | 2003-03-02 | 12:20 | 2.8 | m | Dissolved oxygen (DO) | 8.25 | mg/l | [7 empty] | Water | VCEM | VCEM
HL19 | 2003-03-02 | 12:20 | 2.8 | m | Dissolved Oxygen, Bottom | 8.17 | mg/l | [7 empty] | Water | VCEM | VCEM
HL19 | 2003-03-02 | 12:20 | 2.8 | m | Dissolved Oxygen, Surface | 8.65 | mg/l | [7 empty] | Water | VCEM | VCEM
HL19 | 2003-03-02 | 12:20 | 2.8 | m | pH | 7.92 | [8 empty] | Water | VCEM | VCEM
HL19 | 2003-03-02 | 12:20 | 2.8 | m | pH Bottom | 7.92 | [8 empty] | Water | VCEM | VCEM
HL19 | 2003-03-02 | 12:20 | 2.8 | m | pH Surface | 7.93 | [8 empty] | Water | VCEM | VCEM
HL19 | 2003-03-02 | 12:20 | 2.8 | m | Salinity | 25.02 | ppth | [7 empty] | Water | VCEM | VCEM
HL19 | 2003-03-02 | 12:20 | 2.8 | m | Salinity, Near Surface | 22.93 | ppth | [7 empty] | Water | VCEM | VCEM
HL19 | 2003-03-02 | 12:20 | 2.8 | m | Salinity, Near Bottom | 25.43 | ppth | [7 empty] | Water | VCEM | VCEM
HL19 | 2003-03-02 | 12:20 | 2.4 | m | Sample Depth Bottom | 2.4 | m |  |  |  |  | 0.4 | 0.1 | m | Water | VCEM | VCEM
HL19 | 2003-03-02 | 12:20 | 0.4 | m | Sample Depth Surface | 0.4 | m |  |  |  |  | 0.4 | 0.1 | m | Water | VCEM | VCEM
HL19 | 2003-03-02 | 12:20 | 2.8 | m | Specific conductance | 39455 | uS/cm | [7 empty] | Water | VCEM | VCEM
HL19 | 2003-03-02 | 12:20 | 2.8 | m | Specific conductance Bottom | 39763 | uS/cm | [7 empty] | Water | VCEM | VCEM
HL19 | 2003-03-02 | 12:20 | 2.8 | m | Specific conductance Surface | 36625 | uS/cm | [7 empty] | Water | VCEM | VCEM
HL19 | 2003-03-02 | 12:20 | 2.8 | m | Temperature, water | 16.9 | deg C | [7 empty] | Water | VCEM | VCEM
HL19 | 2003-03-02 | 12:20 | 2.8 | m | Temperature, water Bottom | 16.74 | deg C | [7 empty] | Water | VCEM | VCEM
HL19 | 2003-03-02 | 12:20 | 2.8 | m | Temperature, water Surface | 17.68 | deg C | [7 empty] | Water | VCEM | VCEM
HL19 | 2003-08-05 | 13:00 |  |  | Temperature, air | 28.89 | deg C | [7 empty] | Air | VCEM | VCEM
HL19 | 2003-08-05 | 13:00 | 3.4 | m | Depth | 3.4 | m | [7 empty] | Water | VCEM | VCEM
HL19 | 2003-08-05 | 13:00 | 1.7 | m | Depth | 1.7 | m | [7 empty] | Water | VCEM | VCEM
HL19 | 2003-08-05 | 13:00 | 0.45 | m | Depth, Secchi Disk Depth | 0.9 | m | [7 empty] | Water | VCEM | VCEM
HL19 | 2003-08-05 | 13:00 | 3.4 | m | Dissolved oxygen (DO) | 4.91 | mg/l | [7 empty] | Water | VCEM | VCEM
HL19 | 2003-08-05 | 13:00 | 3.4 | m | Dissolved Oxygen, Bottom | 4.91 | mg/l | [7 empty] | Water | VCEM | VCEM
HL19 | 2003-08-05 | 13:00 | 3.4 | m | Dissolved Oxygen, Surface | 6.1 | mg/l | [7 empty] | Water | VCEM | VCEM
HL19 | 2003-08-05 | 13:00 | 3.4 | m | pH | 7.83 | [8 empty] | Water | VCEM | VCEM
HL19 | 2003-08-05 | 13:00 | 3.4 | m | pH Bottom | 7.84 | [8 empty] | Water | VCEM | VCEM
HL19 | 2003-08-05 | 13:00 | 3.4 | m | pH Surface | 7.9 | [8 empty] | Water | VCEM | VCEM
HL19 | 2003-08-05 | 13:00 | 3.4 | m | Salinity | 21.38 | ppth | [7 empty] | Water | VCEM | VCEM
HL19 | 2003-08-05 | 13:00 | 3.4 | m | Salinity, Near Surface | 19.46 | ppth | [7 empty] | Water | VCEM | VCEM
HL19 | 2003-08-05 | 13:00 | 3.4 | m | Salinity, Near Bottom | 21.94 | ppth | [7 empty] | Water | VCEM | VCEM
HL19 | 2003-08-05 | 13:00 | 3 | m | Sample Depth Bottom | 3 | m | [7 empty] | Water | VCEM | VCEM
HL19 | 2003-08-05 | 13:00 | 0.4 | m | Sample Depth Surface | 0.4 | m | [7 empty] | Water | VCEM | VCEM
HL19 | 2003-08-05 | 13:00 | 3.4 | m | Specific conductance | 34564 | uS/cm | [7 empty] | Water | VCEM | VCEM
HL19 | 2003-08-05 | 13:00 | 3.4 | m | Specific conductance Bottom | 34860 | uS/cm | [7 empty] | Water | VCEM | VCEM
HL19 | 2003-08-05 | 13:00 | 3.4 | m | Specific conductance Surface | 30955 | uS/cm | [7 empty] | Water | VCEM | VCEM
HL19 | 2003-08-05 | 13:00 | 3.4 | m | Temperature, water | 26.44 | deg C | [7 empty] | Water | VCEM | VCEM
HL19 | 2003-08-05 | 13:00 | 3.4 | m | Temperature, water Bottom | 26.39 | deg C | [7 empty] | Water | VCEM | VCEM
HL19 | 2003-08-05 | 13:00 | 3.4 | m | Temperature, water Surface | 28.77 | deg C | [7 empty] | Water | VCEM | VCEM
HL19 | 2003-11-04 | 11:10 |  |  | Temperature, air | 27.5 | deg C | [7 empty] | Air | VCEM | VCEM
HL19 | 2003-11-04 | 11:10 | 2 | m | Depth | 2 | m | [7 empty] | Water | VCEM | VCEM
HL19 | 2003-11-04 | 11:10 | 1 | m | Depth | 1 | m |  |  |  |  | 0.4 | 0.1 | m | Water | VCEM | VCEM
HL19 | 2003-11-04 | 11:10 | 0.8 | m | Depth, Secchi Disk Depth | 1.6 | m |  |  |  |  | 0.4 | 0.1 | m | Water | VCEM | VCEM
HL19 | 2003-11-04 | 11:10 | 2 | m | Dissolved oxygen (DO) | 5.52 | mg/l | [7 empty] | Water | VCEM | VCEM
HL19 | 2003-11-04 | 11:10 | 2 | m | pH | 7.63 | [8 empty] | Water | VCEM | VCEM
HL19 | 2003-11-04 | 11:10 | 2 | m | Salinity | 34.49 | ppth | [7 empty] | Water | VCEM | VCEM
HL19 | 2003-11-04 | 11:10 | 2 | m | Specific conductance | 52262 | uS/cm | [7 empty] | Water | VCEM | VCEM
HL19 | 2003-11-04 | 11:10 | 2 | m | Temperature, water | 25.51 | deg C | [7 empty] | Water | VCEM | VCEM
HL19 | 2004-06-08 | 11:20 |  |  | Temperature, air | 27.8 | deg C | [7 empty] | Air | VCEM | VCEM
HL19 | 2004-06-08 | 11:20 | 1.3 | m | Depth | 1.3 | m |  |  |  |  | 0.4 | 0.1 | m | Water | VCEM | VCEM
HL19 | 2004-06-08 | 11:20 | 2.5 | m | Depth | 2.5 | m | [7 empty] | Water | VCEM | VCEM
HL19 | 2004-06-08 | 11:20 | 0.65 | m | Depth, Secchi Disk Depth | 1.3 | m |  |  |  |  | 0.4 | 0.1 | m | Water | VCEM | VCEM
HL19 | 2004-06-08 | 11:20 | 2.5 | m | Dissolved oxygen (DO) | 5.11 | mg/l | [7 empty] | Water | VCEM | VCEM
HL19 | 2004-06-08 | 11:20 | 2.5 | m | Dissolved Oxygen, Bottom | 5.04 | mg/l | [7 empty] | Water | VCEM | VCEM
HL19 | 2004-06-08 | 11:20 | 2.5 | m | Dissolved Oxygen, Surface | 5.49 | mg/l | [7 empty] | Water | VCEM | VCEM
HL19 | 2004-06-08 | 11:20 | 2.5 | m | pH | 7.86 | [8 empty] | Water | VCEM | VCEM
HL19 | 2004-06-08 | 11:20 | 2.5 | m | pH Bottom | 7.84 | [8 empty] | Water | VCEM | VCEM
HL19 | 2004-06-08 | 11:20 | 2.5 | m | pH Surface | 7.87 | [8 empty] | Water | VCEM | VCEM
HL19 | 2004-06-08 | 11:20 | 2.5 | m | Salinity | 36.57 | ppth | [7 empty] | Water | VCEM | VCEM
HL19 | 2004-06-08 | 11:20 | 2.5 | m | Salinity, Near Surface | 37.24 | ppth | [7 empty] | Water | VCEM | VCEM
HL19 | 2004-06-08 | 11:20 | 2.5 | m | Salinity, Near Bottom | 36.79 | ppth | [7 empty] | Water | VCEM | VCEM
HL19 | 2004-06-08 | 11:20 | 2.1 | m | Sample Depth Bottom | 2.1 | m |  |  |  |  | 0.4 | 0.1 | m | Water | VCEM | VCEM
HL19 | 2004-06-08 | 11:20 | 0.4 | m | Sample Depth Surface | 0.4 | m |  |  |  |  | 0.4 | 0.1 | m | Water | VCEM | VCEM
HL19 | 2004-06-08 | 11:20 | 2.5 | m | Specific conductance | 55130 | uS/cm | [7 empty] | Water | VCEM | VCEM
HL19 | 2004-06-08 | 11:20 | 2.5 | m | Specific conductance Bottom | 55365 | uS/cm | [7 empty] | Water | VCEM | VCEM
HL19 | 2004-06-08 | 11:20 | 2.5 | m | Specific conductance Surface | 55969 | uS/cm | [7 empty] | Water | VCEM | VCEM
HL19 | 2004-06-08 | 11:20 | 2.5 | m | Temperature, water | 26.13 | deg C | [7 empty] | Water | VCEM | VCEM
HL19 | 2004-06-08 | 11:20 | 2.5 | m | Temperature, water Bottom | 25.92 | deg C | [7 empty] | Water | VCEM | VCEM
HL19 | 2004-06-08 | 11:20 | 2.5 | m | Temperature, water Surface | 26.62 | deg C | [7 empty] | Water | VCEM | VCEM
HL19 | 10/12/2004 | 13:00 |  |  | Temperature, air | 26.8 | deg C | [7 empty] | Air | VCEM | VCEM
HL19 | 10/12/2004 | 13:00 | 0.5 | m | Depth | 0.5 | m |  |  |  |  | 0.4 | 0.1 | m | Water | VCEM | VCEM
HL19 | 10/12/2004 | 13:00 | 2.1 | m | Depth | 2.1 | m | [7 empty] | Water | VCEM | VCEM
HL19 | 10/12/2004 | 13:00 | 0.35 | m | Depth, Secchi Disk Depth | 0.7 | m |  |  |  |  | 0.4 | 0.1 | m | Water | VCEM | VCEM
HL19 | 10/12/2004 | 13:00 | 2.1 | m | Dissolved oxygen (DO) | 5.1 | mg/l | [7 empty] | Water | VCEM | VCEM
HL19 | 10/12/2004 | 13:00 | 2.1 | m | pH | 7.67 | [8 empty] | Water | VCEM | VCEM
HL19 | 10/12/2004 | 13:00 | 2.1 | m | Salinity | 22.05 | ppth | [7 empty] | Water | VCEM | VCEM
HL19 | 10/12/2004 | 13:00 | 2.1 | m | Specific conductance | 34967 | uS/cm | [7 empty] | Water | VCEM | VCEM
HL19 | 10/12/2004 | 13:00 | 2.1 | m | Temperature, water | 25.69 | deg C | [7 empty] | Water | VCEM | VCEM
HL19 | 12/07/2004 | 13:15 |  |  | Temperature, air | 26.6 | deg C | [7 empty] | Air | VCEM | VCEM
HL19 | 12/07/2004 | 13:15 | 0.5 | m | Depth | 0.5 | m |  |  |  |  | 0.4 | 0.1 | m | Water | VCEM | VCEM
HL19 | 12/07/2004 | 13:15 | 6.4 | m | Depth | 6.4 | m | [7 empty] | Water | VCEM | VCEM
HL19 | 12/07/2004 | 13:15 | 1.15 | m | Depth, Secchi Disk Depth | 2.3 | m |  |  |  |  | 0.4 | 0.1 | m | Water | VCEM | VCEM
HL19 | 12/07/2004 | 13:15 | 6.4 | m | Dissolved oxygen (DO) | 13.98 | mg/l | [7 empty] | Water | VCEM | VCEM
HL19 | 12/07/2004 | 13:15 | 6.4 | m | pH | 7.83 | [8 empty] | Water | VCEM | VCEM
HL19 | 12/07/2004 | 13:15 | 6.4 | m | Salinity | 27.51 | ppth | [7 empty] | Water | VCEM | VCEM
HL19 | 12/07/2004 | 13:15 | 6.4 | m | Specific conductance | 42726 | uS/cm | [7 empty] | Water | VCEM | VCEM
HL19 | 12/07/2004 | 13:15 | 6.4 | m | Temperature, water | 20.85 | deg C | [7 empty] | Water | VCEM | VCEM
HL19 | 02/08/2005 | 11:45 |  |  | Temperature, air | 18 | deg C | [7 empty] | Air | VCEM | VCEM
HL19 | 02/08/2005 | 11:45 | 0.5 | m | Depth | 0.5 | m |  |  |  |  | 0.4 | 0.1 | m | Water | VCEM | VCEM
HL19 | 02/08/2005 | 11:45 | 2.2 | m | Depth | 2.2 | m | [7 empty] | Water | VCEM | VCEM
HL19 | 02/08/2005 | 11:45 | 0.4 | m | Depth, Secchi Disk Depth | 0.8 | m |  |  |  |  | 0.4 | 0.1 | m | Water | VCEM | VCEM
HL19 | 02/08/2005 | 11:45 | 2.2 | m | Dissolved oxygen (DO) | 9.53 | mg/l | [7 empty] | Water | VCEM | VCEM
HL19 | 02/08/2005 | 11:45 | 2.2 | m | pH | 7.96 | [8 empty] | Water | VCEM | VCEM
HL19 | 02/08/2005 | 11:45 | 2.2 | m | Salinity | 31.28 | ppth | [7 empty] | Water | VCEM | VCEM
HL19 | 02/08/2005 | 11:45 | 2.2 | m | Specific conductance | 47899 | uS/cm | [7 empty] | Water | VCEM | VCEM
HL19 | 02/08/2005 | 11:45 | 2.2 | m | Temperature, water | 12.59 | deg C | [7 empty] | Water | VCEM | VCEM
HL19 | 05/03/2005 | 14:20 |  |  | Temperature, air | 24.3 | deg C | [7 empty] | Air | VCEM | VCEM
HL19 | 05/03/2005 | 14:20 | 0.5 | m | Depth | 0.5 | m |  |  |  |  | 0.4 | 0.1 | m | Water | VCEM | VCEM
HL19 | 05/03/2005 | 14:20 | 2.2 | m | Depth | 2.2 | m | [7 empty] | Water | VCEM | VCEM
HL19 | 05/03/2005 | 14:20 | 0.4 | m | Depth, Secchi Disk Depth | 0.8 | m |  |  |  |  | 0.4 | 0.1 | m | Water | VCEM | VCEM
HL19 | 05/03/2005 | 14:20 | 2.2 | m | Dissolved oxygen (DO) | 7.38 | mg/l | [7 empty] | Water | VCEM | VCEM
HL19 | 05/03/2005 | 14:20 | 2.2 | m | pH | 7.85 | [8 empty] | Water | VCEM | VCEM
HL19 | 05/03/2005 | 14:20 | 2.2 | m | Salinity | 31.43 | ppth | [7 empty] | Water | VCEM | VCEM
HL19 | 05/03/2005 | 14:20 | 2.2 | m | Specific conductance | 48058 | uS/cm | [7 empty] | Water | VCEM | VCEM
HL19 | 05/03/2005 | 14:20 | 2.2 | m | Temperature, water | 24.44 | deg C | [7 empty] | Water | VCEM | VCEM
HL19 | 08/09/2005 | 12:00 |  |  | Temperature, air | 29.7 | deg C | [7 empty] | Air | VCEM | VCEM
HL19 | 08/09/2005 | 12:00 | 2.5 | m | Depth | 2.5 | m | [7 empty] | Water | VCEM | VCEM
HL19 | 08/09/2005 | 12:00 | 0.5 | m | Depth | 0.5 | m |  |  |  |  | 0.4 | 0.1 | m | Water | VCEM | VCEM
HL19 | 08/09/2005 | 12:00 | 0.4 | m | Depth, Secchi Disk Depth | 0.8 | m |  |  |  |  | 0.4 | 0.1 | m | Water | VCEM | VCEM
HL19 | 08/09/2005 | 12:00 | 2.5 | m | Dissolved oxygen (DO) | 4.83 | mg/l | [7 empty] | Water | VCEM | VCEM
HL19 | 08/09/2005 | 12:00 | 2.5 | m | pH | 7.78 | [8 empty] | Water | VCEM | VCEM
HL19 | 08/09/2005 | 12:00 | 2.5 | m | Salinity | 22.61 | ppth | [7 empty] | Water | VCEM | VCEM
HL19 | 08/09/2005 | 12:00 | 2.5 | m | Specific conductance | 36536 | uS/cm | [7 empty] | Water | VCEM | VCEM
HL19 | 08/09/2005 | 12:00 | 2.5 | m | Temperature, water | 29.75 | deg C | [7 empty] | Water | VCEM | VCEM
HL19 | 11/08/2005 | 12:40 |  |  | Temperature, air | 25.4 | deg C | [7 empty] | Air | VCEM | VCEM
HL19 | 11/08/2005 | 12:40 | 2.9 | m | Depth | 2.9 | m | [7 empty] | Water | VCEM | VCEM
HL19 | 11/08/2005 | 12:40 | 0.5 | m | Depth | 0.5 | m |  |  |  |  | 0.4 | 0.1 | m | Water | VCEM | VCEM
HL19 | 11/08/2005 | 12:40 | 0.4 | m | Depth, Secchi Disk Depth | 0.8 | m |  |  |  |  | 0.4 | 0.1 | m | Water | VCEM | VCEM
HL19 | 11/08/2005 | 12:40 | 2.9 | m | Dissolved oxygen (DO) | 7.21 | mg/l | [7 empty] | Water | VCEM | VCEM
HL19 | 11/08/2005 | 12:40 | 2.9 | m | pH | 7.94 | [8 empty] | Water | VCEM | VCEM
HL19 | 11/08/2005 | 12:40 | 2.9 | m | Salinity | 25.56 | ppth | [7 empty] | Water | VCEM | VCEM
HL19 | 11/08/2005 | 12:40 | 2.9 | m | Specific conductance | 39674 | uS/cm | [7 empty] | Water | VCEM | VCEM
HL19 | 11/08/2005 | 12:40 | 2.9 | m | Temperature, water | 24.46 | deg C | [7 empty] | Water | VCEM | VCEM
HL19 | 01/10/2006 | 14:20 |  |  | Temperature, air | 21.5 | deg C | [7 empty] | Air | VCEM | VCEM
HL19 | 01/10/2006 | 14:20 | 3 | m | Depth, bottom | 3 | m | [7 empty] | Water | VCEM | VCEM
HL19 | 01/10/2006 | 14:20 | 0.5 | m | Depth, Sample | 0.5 | m |  |  |  |  | 0.4 | 0.1 | m | Water | VCEM | VCEM
HL19 | 01/10/2006 | 14:20 | 1 | m | Depth, Secchi Disk Depth | 2 | m |  |  |  |  | 0.4 | 0.1 | m | Water | VCEM | VCEM
HL19 | 01/10/2006 | 14:20 | 3 | m | Dissolved oxygen (DO) | 8.38 | mg/l | [7 empty] | Water | VCEM | VCEM
HL19 | 01/10/2006 | 14:20 | 3 | m | pH | 7.92 | [8 empty] | Water | VCEM | VCEM
HL19 | 01/10/2006 | 14:20 | 3 | m | Salinity | 27.02 | ppth | [7 empty] | Water | VCEM | VCEM
HL19 | 01/10/2006 | 14:20 | 3 | m | Specific conductance | 41764 | uS/cm | [7 empty] | Water | VCEM | VCEM
HL19 | 01/10/2006 | 14:20 | 3 | m | Temperature, water | 16.8 | deg C | [7 empty] | Water | VCEM | VCEM
HL19 | 04/04/2006 | 13:10 |  |  | Temperature, air | 21 | deg C | [7 empty] | Air | VCEM | VCEM
HL19 | 04/04/2006 | 13:10 | 2.1 | m | Depth, bottom | 2.1 | m | [7 empty] | Water | VCEM | VCEM
HL19 | 04/04/2006 | 13:10 | 0.5 | m | Depth, Sample | 0.5 | m |  |  |  |  | 0.4 | 0.1 | m | Water | VCEM | VCEM
HL19 | 04/04/2006 | 13:10 | 0.65 | m | Depth, Secchi Disk Depth | 1.3 | m |  |  |  |  | 0.4 | 0.1 | m | Water | VCEM | VCEM
HL19 | 04/04/2006 | 13:10 | 2.1 | m | Dissolved oxygen (DO) | 6.58 | mg/l | [7 empty] | Water | VCEM | VCEM
HL19 | 04/04/2006 | 13:10 | 2.1 | m | pH | 7.83 | [8 empty] | Water | VCEM | VCEM
HL19 | 04/04/2006 | 13:10 | 2.1 | m | Salinity | 32.91 | ppth | [7 empty] | Water | VCEM | VCEM
HL19 | 04/04/2006 | 13:10 | 2.1 | m | Specific conductance | 50068 | uS/cm | [7 empty] | Water | VCEM | VCEM
HL19 | 04/04/2006 | 13:10 | 2.1 | m | Temperature, water | 22.75 | deg C | [7 empty] | Water | VCEM | VCEM
HL19 | 07/12/2006 | 10:00 |  |  | Temperature, air | 32.4 | deg C | [7 empty] | Air | VCEM | VCEM
HL19 | 07/12/2006 | 10:00 | 2.2 | m | Depth, bottom | 2.2 | m | [7 empty] | Water | VCEM | VCEM
HL19 | 07/12/2006 | 10:00 | 0.5 | m | Depth, Sample | 0.5 | m |  |  |  |  | 0.4 | 0.1 | m | Water | VCEM | VCEM
HL19 | 07/12/2006 | 10:00 | 0.5 | m | Depth, Secchi Disk Depth | 1 | m |  |  |  |  | 0.4 | 0.1 | m | Water | VCEM | VCEM
HL19 | 07/12/2006 | 10:00 | 2.2 | m | Dissolved oxygen (DO) | 4.9 | mg/l | [7 empty] | Water | VCEM | VCEM
HL19 | 07/12/2006 | 10:00 | 2.2 | m | pH | 7.94 | [8 empty] | Water | VCEM | VCEM
HL19 | 07/12/2006 | 10:00 | 2.2 | m | Salinity | 35.35 | ppth | [7 empty] | Water | VCEM | VCEM
HL19 | 07/12/2006 | 10:00 | 2.2 | m | Specific conductance | 53388 | uS/cm | [7 empty] | Water | VCEM | VCEM
HL19 | 07/12/2006 | 10:00 | 2.2 | m | Temperature, water | 28.6 | deg C | [7 empty] | Water | VCEM | VCEM
HL19 | 10/02/2006 | 12:10 |  |  | Temperature, air | 29.2 | deg C | [7 empty] | Air | VCEM | VCEM
HL19 | 10/02/2006 | 12:10 | 2.2 | m | Depth, bottom | 2.2 | m | [7 empty] | Water | VCEM | VCEM
HL19 | 10/02/2006 | 12:10 | 0.5 | m | Depth, Sample | 0.5 | m |  |  |  |  | 0.4 | 0.1 | m | Water | VCEM | VCEM
HL19 | 10/02/2006 | 12:10 | 0.475 | m | Depth, Secchi Disk Depth | 0.95 | m |  |  |  |  | 0.4 | 0.1 | m | Water | VCEM | VCEM
HL19 | 10/02/2006 | 12:10 | 2.2 | m | Dissolved oxygen (DO) | 5.48 | mg/l | [7 empty] | Water | VCEM | VCEM
HL19 | 10/02/2006 | 12:10 | 2.2 | m | pH | 7.86 | [8 empty] | Water | VCEM | VCEM
HL19 | 10/02/2006 | 12:10 | 2.2 | m | Salinity | 33.24 | ppth | [7 empty] | Water | VCEM | VCEM
HL19 | 10/02/2006 | 12:10 | 2.2 | m | Specific conductance | 50608 | uS/cm | [7 empty] | Water | VCEM | VCEM
HL19 | 10/02/2006 | 12:10 | 2.2 | m | Temperature, water | 28 | deg C | [7 empty] | Water | VCEM | VCEM
HL19 | 02/05/2007 | 14:10 |  |  | Temperature, air | 12.1 | deg C | [7 empty] | Air | VCEM | VCEM
HL19 | 02/05/2007 | 14:10 | 0.5 | m | Depth | 0.5 | m |  |  |  |  | 0.4 | 0.1 | m | Water | VCEM | VCEM
HL19 | 02/05/2007 | 14:10 | 1.8 | m | Depth | 1.8 | m | [7 empty] | Water | VCEM | VCEM
HL19 | 02/05/2007 | 14:10 | 0.5 | m | Depth, Secchi Disk Depth | 1 | m |  |  |  |  | 0.4 | 0.1 | m | Water | VCEM | VCEM
HL19 | 02/05/2007 | 14:10 | 1.8 | m | Dissolved oxygen (DO) | 8.17 | mg/l | [7 empty] | Water | VCEM | VCEM
HL19 | 02/05/2007 | 14:10 | 1.8 | m | pH | 8.14 | [8 empty] | Water | VCEM | VCEM
HL19 | 02/05/2007 | 14:10 | 1.8 | m | Salinity | 31.39 | ppth | [7 empty] | Water | VCEM | VCEM
HL19 | 02/05/2007 | 14:10 | 1.8 | m | Specific conductance | 48051 | uS/cm | [7 empty] | Water | VCEM | VCEM
HL19 | 02/05/2007 | 14:10 | 1.8 | m | Temperature, water | 15.09 | deg C | [7 empty] | Water | VCEM | VCEM
HL19 | 05/08/2007 | 11:45 |  |  | Temperature, air | 20.2 | deg C | [7 empty] | Air | VCEM | VCEM
HL19 | 05/08/2007 | 11:45 | 3.3 | m | Depth | 3.3 | m | [7 empty] | Water | VCEM | VCEM
HL19 | 05/08/2007 | 11:45 | 0.5 | m | Depth | 0.5 | m |  |  |  |  | 0.4 | 0.1 | m | Water | VCEM | VCEM
HL19 | 05/08/2007 | 11:45 | 0.55 | m | Depth, Secchi Disk Depth | 1.1 | m |  |  |  |  | 0.4 | 0.1 | m | Water | VCEM | VCEM
HL19 | 05/08/2007 | 11:45 | 3.3 | m | Dissolved oxygen (DO) | 6.69 | mg/l | [7 empty] | Water | VCEM | VCEM
HL19 | 05/08/2007 | 11:45 | 3.3 | m | pH | 7.95 | [8 empty] | Water | VCEM | VCEM
HL19 | 05/08/2007 | 11:45 | 3.3 | m | Salinity | 36.59 | ppth | [7 empty] | Water | VCEM | VCEM
HL19 | 05/08/2007 | 11:45 | 3.3 | m | Specific conductance | 55139 | uS/cm |  |  |  |  | 4.4 | 1.1 | uS/cm | Water | VCEM | VCEM
HL19 | 05/08/2007 | 11:45 | 3.3 | m | Temperature, water | 21.64 | deg C | [7 empty] | Water | VCEM | VCEM
HL19 | 08/06/2007 | 12:30 | 0.5 | m | Depth | 0.5 | m |  |  |  |  | 0.4 | 0.1 | m | Water | VCEM | VCEM
HL19 | 08/06/2007 | 12:30 | 2 | m | Depth | 2 | m | [7 empty] | Water | VCEM | VCEM
HL19 | 08/06/2007 | 12:30 | 0.75 | m | Depth, Secchi Disk Depth | 1.5 | m |  |  |  |  | 0.4 | 0.1 | m | Water | VCEM | VCEM
HL19 | 08/06/2007 | 12:30 | 2 | m | Dissolved oxygen (DO) | 5.55 | mg/l | [7 empty] | Water | VCEM | VCEM
HL19 | 08/06/2007 | 12:30 | 2 | m | pH | 7.99 | [8 empty] | Water | VCEM | VCEM
HL19 | 08/06/2007 | 12:30 | 2 | m | Salinity | 30.21 | ppth | [7 empty] | Water | VCEM | VCEM
HL19 | 08/06/2007 | 12:30 | 2 | m | Specific conductance | 46323 | uS/cm |  |  |  |  | 4.4 | 1.1 | uS/cm | Water | VCEM | VCEM
HL19 | 08/06/2007 | 12:30 | 2 | m | Temperature, water | 31.4 | deg C | [7 empty] | Water | VCEM | VCEM
HL19 | 11/06/2007 | 13:00 |  |  | Temperature, air | 23.3 | deg C | [7 empty] | Air | VCEM | VCEM
HL19 | 11/06/2007 | 13:00 | 1.8 | m | Depth | 1.8 | m | [7 empty] | Water | VCEM | VCEM
HL19 | 11/06/2007 | 13:00 | 0.5 | m | Depth | 0.5 | m |  |  |  |  | 0.4 | 0.1 | m | Water | VCEM | VCEM
HL19 | 11/06/2007 | 13:00 | 0.45 | m | Depth, Secchi Disk Depth | 0.9 | m |  |  |  |  | 0.4 | 0.1 | m | Water | VCEM | VCEM
HL19 | 11/06/2007 | 13:00 | 1.8 | m | Dissolved oxygen (DO) | 6.26 | mg/l | [7 empty] | Water | VCEM | VCEM
HL19 | 11/06/2007 | 13:00 | 1.8 | m | pH | 7.8 | [8 empty] | Water | VCEM | VCEM
HL19 | 11/06/2007 | 13:00 | 1.8 | m | Salinity | 21.96 | ppth | [7 empty] | Water | VCEM | VCEM
HL19 | 11/06/2007 | 13:00 | 1.8 | m | Specific conductance | 34049 | uS/cm |  |  |  |  | 4.4 | 1.1 | uS/cm | Water | VCEM | VCEM
HL19 | 11/06/2007 | 13:00 | 1.8 | m | Temperature, water | 21.79 | deg C | [7 empty] | Water | VCEM | VCEM
HL19 | 02/05/2008 | 13:00 |  |  | Temperature, air | 23.5 | deg C | [7 empty] | Air | VCEM | VCEM
HL19 | 02/05/2008 | 13:00 | 1.9 | m | Depth, bottom | 1.9 | m | [7 empty] | Water | VCEM | VCEM
HL19 | 02/05/2008 | 13:00 | 0.5 | m | Depth, Sample | 0.5 | m |  |  |  |  | 0.4 | 0.1 | m | Water | VCEM | VCEM
HL19 | 02/05/2008 | 13:00 | 0.7 | m | Depth, Secchi Disk Depth | 1.4 | m |  |  |  |  | 0.4 | 0.1 | m | Water | VCEM | VCEM
HL19 | 02/05/2008 | 13:00 | 1.9 | m | Dissolved oxygen (DO) | 7.29 | mg/l | [7 empty] | Water | VCEM | VCEM
HL19 | 02/05/2008 | 13:00 | 1.9 | m | pH | 8.08 | [8 empty] | Water | VCEM | VCEM
HL19 | 02/05/2008 | 13:00 | 1.9 | m | Salinity | 32.5 | ppth | [7 empty] | Water | VCEM | VCEM
HL19 | 02/05/2008 | 13:00 | 1.9 | m | Specific conductance | 49615 | uS/cm |  |  |  |  | 4.4 | 1.1 | uS/cm | Water | VCEM | VCEM
HL19 | 02/05/2008 | 13:00 | 1.9 | m | Temperature, water | 20.3 | deg C | [7 empty] | Water | VCEM | VCEM
HL19 | 05/06/2008 | 11:20 |  |  | Temperature, air | 25.4 | deg C | [7 empty] | Air | VCEM | VCEM
HL19 | 05/06/2008 | 11:20 | 3.2 | m | Depth, bottom | 3.2 | m | [7 empty] | Water | VCEM | VCEM
HL19 | 05/06/2008 | 11:20 | 0.5 | m | Depth, Sample | 0.5 | m |  |  |  |  | 0.4 | 0.1 | m | Water | VCEM | VCEM
HL19 | 05/06/2008 | 11:20 | 0.75 | m | Depth, Secchi Disk Depth | 1.5 | m |  |  |  |  | 0.4 | 0.1 | m | Water | VCEM | VCEM
HL19 | 05/06/2008 | 11:20 | 3.2 | m | Dissolved oxygen (DO) | 6.08 | mg/l | [7 empty] | Water | VCEM | VCEM
HL19 | 05/06/2008 | 11:20 | 3.2 | m | pH | 7.94 | [8 empty] | Water | VCEM | VCEM
HL19 | 05/06/2008 | 11:20 | 3.2 | m | Salinity | 37 | ppth | [7 empty] | Water | VCEM | VCEM
HL19 | 05/06/2008 | 11:20 | 3.2 | m | Specific conductance | 55640 | umho/cm |  |  |  |  | 4.4 | 1.1 | umho/cm | Water | VCEM | VCEM
HL19 | 05/06/2008 | 11:20 | 3.2 | m | Temperature, water | 23.5 | deg C | [7 empty] | Water | VCEM | VCEM
HL19 | 08/05/2008 | 10:20 |  |  | Temperature, air | 28.5 | deg C | [7 empty] | Air | VCEM | VCEM
HL19 | 08/05/2008 | 10:20 | 2.3 | m | Depth, bottom | 2.3 | m | [7 empty] | Water | VCEM | VCEM
HL19 | 08/05/2008 | 10:20 | 0.5 | m | Depth, Sample | 0.5 | m |  |  |  |  | 0.4 | 0.1 | m | Water | VCEM | VCEM
HL19 | 08/05/2008 | 10:20 | 0.6 | m | Depth, Secchi Disk Depth | 1.2 | m |  |  |  |  | 0.4 | 0.1 | m | Water | VCEM | VCEM
HL19 | 08/05/2008 | 10:20 | 2.3 | m | Dissolved oxygen (DO) | 5.1 | mg/l | [7 empty] | Water | VCEM | VCEM
HL19 | 08/05/2008 | 10:20 | 2.3 | m | pH | 7.8 | [8 empty] | Water | VCEM | VCEM
HL19 | 08/05/2008 | 10:20 | 2.3 | m | Salinity | 32.1 | ppth | [7 empty] | Water | VCEM | VCEM
HL19 | 08/05/2008 | 10:20 | 2.3 | m | Specific conductance | 48966 | umho/cm |  |  |  |  | 4.4 | 1.1 | umho/cm | Water | VCEM | VCEM
HL19 | 08/05/2008 | 10:20 | 2.3 | m | Temperature, water | 28.18 | deg C | [7 empty] | Water | VCEM | VCEM
HL19 | 11/04/2008 | 11:30 |  |  | Temperature, air | 19.9 | deg C | [7 empty] | Air | VCEM | VCEM
HL19 | 11/04/2008 | 11:30 | 2.9 | m | Depth, bottom | 2.9 | m | [7 empty] | Water | VCEM | VCEM
HL19 | 11/04/2008 | 11:30 | 0.5 | m | Depth, Sample | 0.5 | m |  |  |  |  | 0.4 | 0.1 | m | Water | VCEM | VCEM
HL19 | 11/04/2008 | 11:30 | 0.45 | m | Depth, Secchi Disk Depth | 0.9 | m |  |  |  |  | 0.4 | 0.1 | m | Water | VCEM | VCEM
HL19 | 11/04/2008 | 11:30 | 2.9 | m | Dissolved oxygen (DO) | 6.95 | mg/l | [7 empty] | Water | VCEM | VCEM
HL19 | 11/04/2008 | 11:30 | 2.9 | m | pH | 8 | [8 empty] | Water | VCEM | VCEM
HL19 | 11/04/2008 | 11:30 | 2.9 | m | Salinity | 29.7 | ppth | [7 empty] | Water | VCEM | VCEM
HL19 | 11/04/2008 | 11:30 | 2.9 | m | Specific conductance | 45810 | umho/cm |  |  |  |  | 4.4 | 1.1 | umho/cm | Water | VCEM | VCEM
HL19 | 11/04/2008 | 11:30 | 2.9 | m | Temperature, water | 21.5 | deg C | [7 empty] | Water | VCEM | VCEM
HL19 | 02/03/2009 | 13:10 |  |  | Temperature, air | 11.8 | deg C | [7 empty] | Air | VCEM | VCEM
HL19 | 02/03/2009 | 13:10 | 2 | m | Depth, bottom | 2 | m | [7 empty] | Water | VCEM | VCEM
HL19 | 02/03/2009 | 13:10 | 0.5 | m | Depth, Sample | 0.5 | m |  |  |  |  | 0.4 | 0.1 | m | Water | VCEM | VCEM
HL19 | 02/03/2009 | 13:10 | 1 | m | Depth, Secchi Disk Depth | 2 | m |  |  |  |  | 0.4 | 0.1 | m | Water | VCEM | VCEM
HL19 | 02/03/2009 | 13:10 | 2 | m | Dissolved oxygen (DO) | 7.87 | mg/l | [7 empty] | Water | VCEM | VCEM
HL19 | 02/03/2009 | 13:10 | 2 | m | pH | 8.16 | [8 empty] | Water | VCEM | VCEM
HL19 | 02/03/2009 | 13:10 | 2 | m | Salinity | 34.9 | ppth | [7 empty] | Water | VCEM | VCEM
HL19 | 02/03/2009 | 13:10 | 2 | m | Specific conductance | 52866 | undefined | [7 empty] | Water | VCEM | VCEM
HL19 | 02/03/2009 | 13:10 | 2 | m | Temperature, water | 16.5 | deg C | [7 empty] | Water | VCEM | VCEM
HL19 | 05/05/2009 | 07:38 |  |  | Temperature, air | 26.5 | deg C | [7 empty] | Air | VCEM | VCEM
HL19 | 05/05/2009 | 07:38 | 2 | m | Depth, bottom | 2 | m | [7 empty] | Water | VCEM | VCEM
HL19 | 05/05/2009 | 07:38 | 0.5 | m | Depth, Sample | 0.5 | m |  |  |  |  | 0.4 | 0.1 | m | Water | VCEM | VCEM
HL19 | 05/05/2009 | 07:38 | 0.7 | m | Depth, Secchi Disk Depth | 1.4 | m |  |  |  |  | 0.4 | 0.1 | m | Water | VCEM | VCEM
HL19 | 05/05/2009 | 07:38 | 2 | m | Dissolved oxygen (DO) | 6.28 | mg/l | [7 empty] | Water | VCEM | VCEM
HL19 | 05/05/2009 | 07:38 | 2 | m | pH | 7.62 | [8 empty] | Water | VCEM | VCEM
HL19 | 05/05/2009 | 07:38 | 2 | m | Salinity | 37.5 | ppth | [7 empty] | Water | VCEM | VCEM
HL19 | 05/05/2009 | 07:38 | 2 | m | Specific conductance | 56280 | undefined | [7 empty] | Water | VCEM | VCEM
HL19 | 05/05/2009 | 07:38 | 2 | m | Temperature, water | 24.4 | deg C | [7 empty] | Water | VCEM | VCEM
HL19 | 08/04/2009 | 12:20 |  |  | Temperature, air | 30.2 | deg C | [7 empty] | Air | VCEM | VCEM
HL19 | 08/04/2009 | 12:20 | 2.9 | m | Depth, bottom | 2.9 | m | [7 empty] | Water | VCEM | VCEM
HL19 | 08/04/2009 | 12:20 | 0.5 | m | Depth, Sample | 0.5 | m |  |  |  |  | 0.4 | 0.1 | m | Water | VCEM | VCEM
HL19 | 08/04/2009 | 12:20 | 0.3 | m | Depth, Secchi Disk Depth | 0.6 | m |  |  |  |  | 0.4 | 0.1 | m | Water | VCEM | VCEM
HL19 | 08/04/2009 | 12:20 | 2.9 | m | Dissolved oxygen (DO) | 5.03 | mg/l | [7 empty] | Water | VCEM | VCEM
HL19 | 08/04/2009 | 12:20 | 2.9 | m | pH | 7.85 | [8 empty] | Water | VCEM | VCEM
HL19 | 08/04/2009 | 12:20 | 2.9 | m | Salinity | 20.64 | ppth | [7 empty] | Water | VCEM | VCEM
HL19 | 08/04/2009 | 12:20 | 2.9 | m | Specific conductance | 32837 | undefined | [7 empty] | Water | VCEM | VCEM
HL19 | 08/04/2009 | 12:20 | 2.9 | m | Temperature, water | 29.1 | deg C | [7 empty] | Water | VCEM | VCEM
HL19 | 11/03/2009 | 10:40 |  |  | Temperature, air | 22.3 | deg C | [7 empty] | Air | VCEM | VCEM
HL19 | 11/03/2009 | 10:40 | 3.5 | m | Depth, bottom | 3.5 | m | [7 empty] | Water | VCEM | VCEM
HL19 | 11/03/2009 | 10:40 | 0.5 | m | Depth, Sample | 0.5 | m |  |  |  |  | 0.4 | 0.1 | m | Water | VCEM | VCEM
HL19 | 11/03/2009 | 10:40 | 0.75 | m | Depth, Secchi Disk Depth | 1.5 | m |  |  |  |  | 0.4 | 0.1 | m | Water | VCEM | VCEM
HL19 | 11/03/2009 | 10:40 | 3.5 | m | Dissolved oxygen (DO) | 6.04 | mg/l | [7 empty] | Water | VCEM | VCEM
HL19 | 11/03/2009 | 10:40 | 3.5 | m | pH | 7.84 | [8 empty] | Water | VCEM | VCEM
HL19 | 11/03/2009 | 10:40 | 3.5 | m | Salinity | 35.93 | ppth | [7 empty] | Water | VCEM | VCEM
HL19 | 11/03/2009 | 10:40 | 3.5 | m | Specific conductance | 54211 | undefined | [7 empty] | Water | VCEM | VCEM
HL19 | 11/03/2009 | 10:40 | 3.5 | m | Temperature, water | 24.59 | deg C | [7 empty] | Water | VCEM | VCEM
HL19 | 03/03/2010 | 08:50 |  |  | Temperature, air | 9 | deg C | [7 empty] | Air | VCEM | VCEM
HL19 | 03/03/2010 | 08:50 | 2 | m | Depth, bottom | 2 | m | [7 empty] | Water | VCEM | VCEM
HL19 | 03/03/2010 | 08:50 | 0.5 | m | Depth, Sample | 0.5 | m |  |  |  |  | 0.4 | 0.1 | m | Water | VCEM | VCEM
HL19 | 03/03/2010 | 08:50 | 0.6 | m | Depth, Secchi Disk Depth | 1.2 | m |  |  |  |  | 0.4 | 0.1 | m | Water | VCEM | VCEM
HL19 | 03/03/2010 | 08:50 | 2 | m | Dissolved oxygen (DO) | 8.09 | mg/l | [7 empty] | Water | VCEM | VCEM
HL19 | 03/03/2010 | 08:50 | 2 | m | pH | 8.06 | [8 empty] | Water | VCEM | VCEM
HL19 | 03/03/2010 | 08:50 | 2 | m | Salinity | 27.95 | ppth | [7 empty] | Water | VCEM | VCEM
HL19 | 03/03/2010 | 08:50 | 2 | m | Specific conductance | 43327 | umho/cm | [7 empty] | Water | VCEM | VCEM
HL19 | 03/03/2010 | 08:50 | 2 | m | Temperature, water | 13.4 | deg C | [7 empty] | Water | VCEM | VCEM
HL19 | 04/06/2010 | 12:30 |  |  | Temperature, air | 23.9 | deg C | [7 empty] | Air | VCEM | VCEM
HL19 | 04/06/2010 | 12:30 | 1.9 | m | Depth, bottom | 1.9 | m | [7 empty] | Water | VCEM | VCEM
HL19 | 04/06/2010 | 12:30 | 0.5 | m | Depth, Sample | 0.5 | m |  |  |  |  | 0.4 | 0.1 | m | Water | VCEM | VCEM
HL19 | 04/06/2010 | 12:30 | 0.45 | m | Depth, Secchi Disk Depth | 0.9 | m |  |  |  |  | 0.4 | 0.1 | m | Water | VCEM | VCEM
HL19 | 04/06/2010 | 12:30 | 1.9 | m | Dissolved oxygen (DO) | 6.74 | mg/l | [7 empty] | Water | VCEM | VCEM
HL19 | 04/06/2010 | 12:30 | 1.9 | m | pH | 7.84 | [8 empty] | Water | VCEM | VCEM
HL19 | 04/06/2010 | 12:30 | 1.9 | m | Salinity | 23.04 | ppth | [7 empty] | Water | VCEM | VCEM
HL19 | 04/06/2010 | 12:30 | 1.9 | m | Specific conductance | 36510 | umho/cm | [7 empty] | Water | VCEM | VCEM
HL19 | 04/06/2010 | 12:30 | 1.9 | m | Temperature, water | 23.9 | deg C | [7 empty] | Water | VCEM | VCEM
HL19 | 07/13/2010 | 10:20 |  |  | Temperature, air | 29.7 | deg C | [7 empty] | Air | VCEM | VCEM
HL19 | 07/13/2010 | 10:20 | 2.3 | m | Depth, bottom | 2.3 | m | [7 empty] | Water | VCEM | VCEM
HL19 | 07/13/2010 | 10:20 | 0.5 | m | Depth, Sample | 0.5 | m |  |  |  |  | 0.4 | 0.1 | m | Water | VCEM | VCEM
HL19 | 07/13/2010 | 10:20 | 0.55 | m | Depth, Secchi Disk Depth | 1.1 | m |  |  |  |  | 0.4 | 0.1 | m | Water | VCEM | VCEM
HL19 | 07/13/2010 | 10:20 | 2.3 | m | Dissolved oxygen (DO) | 5.58 | mg/l | [7 empty] | Water | VCEM | VCEM
HL19 | 07/13/2010 | 10:20 | 2.3 | m | pH | 7.95 | [8 empty] | Water | VCEM | VCEM
HL19 | 07/13/2010 | 10:20 | 2.3 | m | Salinity | 34.98 | ppth | [7 empty] | Water | VCEM | VCEM
HL19 | 07/13/2010 | 10:20 | 2.3 | m | Specific conductance | 52968 | umho/cm | [7 empty] | Water | VCEM | VCEM
HL19 | 07/13/2010 | 10:20 | 2.3 | m | Temperature, water | 27.46 | deg C | [7 empty] | Water | VCEM | VCEM
HL19 | 10/05/2010 | 10:10 |  |  | Temperature, air | 22.8 | deg C | [7 empty] | Air | VCEM | VCEM
HL19 | 10/05/2010 | 10:10 | 1.5 | m | Depth, bottom | 1.5 | m | [7 empty] | Water | VCEM | VCEM
HL19 | 10/05/2010 | 10:10 | 0.5 | m | Depth, Sample | 0.5 | m |  |  |  |  | 0.4 | 0.1 | m | Water | VCEM | VCEM
HL19 | 10/05/2010 | 10:10 | 0.75 | m | Depth, Secchi Disk Depth | 1.5 | m |  |  |  |  | 0.4 | 0.1 | m | Water | VCEM | VCEM
HL19 | 10/05/2010 | 10:10 | 1.5 | m | Dissolved oxygen (DO) | 6.41 | mg/l | [7 empty] | Water | VCEM | VCEM
HL19 | 10/05/2010 | 10:10 | 1.5 | m | pH | 7.93 | [8 empty] | Water | VCEM | VCEM
HL19 | 10/05/2010 | 10:10 | 1.5 | m | Salinity | 36.86 | ppth | [7 empty] | Water | VCEM | VCEM
HL19 | 10/05/2010 | 10:10 | 1.5 | m | Specific conductance | 55459 | umho/cm | [7 empty] | Water | VCEM | VCEM
HL19 | 10/05/2010 | 10:10 | 1.5 | m | Temperature, water | 25.64 | deg C | [7 empty] | Water | VCEM | VCEM
HL19 | 01/11/2011 | 11:30 |  |  | Temperature, air | 12.9 | deg C | [7 empty] | Air | VCEM | VCEM
HL19 | 01/11/2011 | 11:30 | 1.7 | m | Depth, bottom | 1.7 | m | [7 empty] | Water | VCEM | VCEM
HL19 | 01/11/2011 | 11:30 | 0.5 | m | Depth, Sample | 0.5 | m |  |  |  |  | 0.4 | 0.1 | m | Water | VCEM | VCEM
HL19 | 01/11/2011 | 11:30 | 0.85 | m | Depth, Secchi Disk Depth | 1.7 | m |  |  |  |  | 0.4 | 0.1 | m | Water | VCEM | VCEM
HL19 | 01/11/2011 | 11:30 | 1.7 | m | Dissolved oxygen (DO) | 7.77 | mg/l | [7 empty] | Water | VCEM | VCEM
HL19 | 01/11/2011 | 11:30 | 1.7 | m | pH | 8.13 | [8 empty] | Water | VCEM | VCEM
HL19 | 01/11/2011 | 11:30 | 1.7 | m | Salinity | 36.18 | ppth | [7 empty] | Water | VCEM | VCEM
HL19 | 01/11/2011 | 11:30 | 1.7 | m | Specific conductance | 54540 | umho/cm | [7 empty] | Water | VCEM | VCEM
HL19 | 01/11/2011 | 11:30 | 1.7 | m | Temperature, water | 15 | deg C | [7 empty] | Water | VCEM | VCEM
HL19 | 04/12/2011 | 10:00 |  |  | Temperature, air | 24.5 | deg C | [7 empty] | Air | VCEM | VCEM
HL19 | 04/12/2011 | 10:00 | 1.1 | m | Depth, bottom | 1.1 | m | [7 empty] | Water | VCEM | VCEM
HL19 | 04/12/2011 | 10:00 | 0.5 | m | Depth, Sample | 0.5 | m |  |  |  |  | 0.4 | 0.1 | m | Water | VCEM | VCEM
HL19 | 04/12/2011 | 10:00 | 0.55 | m | Depth, Secchi Disk Depth | 1.1 | m |  |  |  |  | 0.4 | 0.1 | m | Water | VCEM | VCEM
HL19 | 04/12/2011 | 10:00 | 1.1 | m | Dissolved oxygen (DO) | 6.06 | mg/l | [7 empty] | Water | VCEM | VCEM
HL19 | 04/12/2011 | 10:00 | 1.1 | m | pH | 8.07 | [8 empty] | Water | VCEM | VCEM
HL19 | 04/12/2011 | 10:00 | 1.1 | m | Salinity | 32.6 | ppth | [7 empty] | Water | VCEM | VCEM
HL19 | 04/12/2011 | 10:00 | 1.1 | m | Specific conductance | 49732 | umho/cm |  |  |  |  | 4.4 | 1.1 | umho/cm | Water | VCEM | VCEM
HL19 | 04/12/2011 | 10:00 | 1.1 | m | Temperature, water | 24.2 | deg C | [7 empty] | Water | VCEM | VCEM
HL19 | 07/12/2011 | 10:50 |  |  | Temperature, air | 29.7 | deg C | [7 empty] | Air | VCEM | VCEM
HL19 | 07/12/2011 | 10:50 | 1.2 | m | Depth, bottom | 1.2 | m | [7 empty] | Water | VCEM | VCEM
HL19 | 07/12/2011 | 10:50 | 0.5 | m | Depth, Sample | 0.5 | m |  |  |  |  | 0.4 | 0.1 | m | Water | VCEM | VCEM
HL19 | 07/12/2011 | 10:50 | 0.55 | m | Depth, Secchi Disk Depth | 1.1 | m |  |  |  |  | 0.4 | 0.1 | m | Water | VCEM | VCEM
HL19 | 07/12/2011 | 10:50 | 1.2 | m | Dissolved oxygen (DO) | 5.94 | mg/l | [7 empty] | Water | VCEM | VCEM
HL19 | 07/12/2011 | 10:50 | 1.2 | m | pH | 8.03 | [8 empty] | Water | VCEM | VCEM
HL19 | 07/12/2011 | 10:50 | 1.2 | m | Salinity | 35.15 | ppth | [7 empty] | Water | VCEM | VCEM
HL19 | 07/12/2011 | 10:50 | 1.2 | m | Specific conductance | 53318 | umho/cm |  |  |  |  | 4.4 | 1.1 | umho/cm | Water | VCEM | VCEM
HL19 | 07/12/2011 | 10:50 | 1.2 | m | Temperature, water | 25.26 | deg C | [7 empty] | Water | VCEM | VCEM
HL19 | 10/04/2011 | 10:40 |  |  | Temperature, air | 26.7 | deg C | [7 empty] | Air | VCEM | VCEM
HL19 | 10/04/2011 | 10:40 | 2.6 | m | Depth, bottom | 2.6 | m | [7 empty] | Water | VCEM | VCEM
HL19 | 10/04/2011 | 10:40 | 0.5 | m | Depth, Sample | 0.5 | m |  |  |  |  | 0.4 | 0.1 | m | Water | VCEM | VCEM
HL19 | 10/04/2011 | 10:40 | 0.55 | m | Depth, Secchi Disk Depth | 1.1 | m |  |  |  |  | 0.4 | 0.1 | m | Water | VCEM | VCEM
HL19 | 10/04/2011 | 10:40 | 2.6 | m | Dissolved oxygen (DO) | 5.64 | mg/l | [7 empty] | Water | VCEM | VCEM
HL19 | 10/04/2011 | 10:40 | 2.6 | m | pH | 8.03 | [8 empty] | Water | VCEM | VCEM
HL19 | 10/04/2011 | 10:40 | 2.6 | m | Salinity | 32.87 | ppth | [7 empty] | Water | VCEM | VCEM
HL19 | 10/04/2011 | 10:40 | 2.6 | m | Specific conductance | 50337 | umho/cm |  |  |  |  | 4.4 | 1.1 | umho/cm | Water | VCEM | VCEM
HL19 | 10/04/2011 | 10:40 | 2.6 | m | Temperature, water | 25.21 | deg C | [7 empty] | Water | VCEM | VCEM
HL19 | 04/03/2012 | 11:40 |  |  | Temperature, air | 26 | deg C | [7 empty] | Air | VCEM | VCEM
HL19 | 04/03/2012 | 11:40 | 1.3 | m | Depth, bottom | 1.3 | m | [7 empty] | Water | VCEM | VCEM
HL19 | 04/03/2012 | 11:40 | 0.5 | m | Depth, Sample | 0.5 | m |  |  |  |  | 0.4 | 0.1 | m | Water | VCEM | VCEM
HL19 | 04/03/2012 | 11:40 | 0.5 | m | Depth, Secchi Disk Depth | 1 | m |  |  |  |  | 0.4 | 0.1 | m | Water | VCEM | VCEM
HL19 | 04/03/2012 | 11:40 | 1.3 | m | Dissolved oxygen (DO) | 6.6 | mg/l | [7 empty] | Water | VCEM | VCEM
HL19 | 04/03/2012 | 11:40 | 1.3 | m | pH | 7.94 | [8 empty] | Water | VCEM | VCEM
HL19 | 04/03/2012 | 11:40 | 1.3 | m | Salinity | 36.6 | ppth | [7 empty] | Water | VCEM | VCEM
HL19 | 04/03/2012 | 11:40 | 1.3 | m | Specific conductance | 55172 | umho/cm |  |  |  |  | 4.4 | 1.1 | umho/cm | Water | VCEM | VCEM
HL19 | 04/03/2012 | 11:40 | 1.3 | m | Temperature, water | 24.3 | deg C | [7 empty] | Water | VCEM | VCEM
HL19 | 06/05/2012 | 10:50 |  |  | Temperature, air | 29.6 | deg C | [7 empty] | Air | VCEM | VCEM
HL19 | 06/05/2012 | 10:50 | 2 | m | Depth, bottom | 2 | m | [7 empty] | Water | VCEM | VCEM
HL19 | 06/05/2012 | 10:50 | 0.5 | m | Depth, Sample | 0.5 | m |  |  |  |  | 0.4 | 0.1 | m | Water | VCEM | VCEM
HL19 | 06/05/2012 | 10:50 | 0.7 | m | Depth, Secchi Disk Depth | 1.4 | m |  |  |  |  | 0.4 | 0.1 | m | Water | VCEM | VCEM
HL19 | 06/05/2012 | 10:50 | 2 | m | Dissolved oxygen (DO) | 6.23 | mg/l | [7 empty] | Water | VCEM | VCEM
HL19 | 06/05/2012 | 10:50 | 2 | m | pH | 7.8 | [8 empty] | Water | VCEM | VCEM
HL19 | 06/05/2012 | 10:50 | 2 | m | Salinity | 36.79 | ppth | [7 empty] | Water | VCEM | VCEM
HL19 | 06/05/2012 | 10:50 | 2 | m | Specific conductance | 55526 | umho/cm |  |  |  |  | 4.4 | 1.1 | umho/cm | Water | VCEM | VCEM
HL19 | 06/05/2012 | 10:50 | 2 | m | Temperature, water | 26.86 | deg C | [7 empty] | Water | VCEM | VCEM
HL19 | 09/11/2012 | 10:40 |  |  | Temperature, air | 27.8 | deg C | [7 empty] | Air | VCEM | VCEM
HL19 | 09/11/2012 | 10:40 | 2.2 | m | Depth, bottom | 2.2 | m | [7 empty] | Water | VCEM | VCEM
HL19 | 09/11/2012 | 10:40 | 0.5 | m | Depth, Sample | 0.5 | m |  |  |  |  | 0.4 | 0.1 | m | Water | VCEM | VCEM
HL19 | 09/11/2012 | 10:40 | 0.6 | m | Depth, Secchi Disk Depth | 1.2 | m |  |  |  |  | 0.4 | 0.1 | m | Water | VCEM | VCEM
HL19 | 09/11/2012 | 10:40 | 2.2 | m | Dissolved oxygen (DO) | 5 | mg/l | [7 empty] | Water | VCEM | VCEM
HL19 | 09/11/2012 | 10:40 | 2.2 | m | pH | 7.85 | [8 empty] | Water | VCEM | VCEM
HL19 | 09/11/2012 | 10:40 | 2.2 | m | Salinity | 31 | ppth | [7 empty] | Water | VCEM | VCEM
HL19 | 09/11/2012 | 10:40 | 2.2 | m | Specific conductance | 47390 | umho/cm |  |  |  |  | 4.4 | 1.1 | umho/cm | Water | VCEM | VCEM
HL19 | 09/11/2012 | 10:40 | 2.2 | m | Temperature, water | 26.3 | deg C | [7 empty] | Water | VCEM | VCEM
HL19 | 12/04/2012 | 11:30 |  |  | Temperature, air | 22.6 | deg C | [7 empty] | Air | VCEM | VCEM
HL19 | 12/04/2012 | 11:30 | 3.3 | m | Depth, bottom | 3.3 | m | [7 empty] | Water | VCEM | VCEM
HL19 | 12/04/2012 | 11:30 | 0.5 | m | Depth, Sample | 0.5 | m |  |  |  |  | 0.4 | 0.1 | m | Water | VCEM | VCEM
HL19 | 12/04/2012 | 11:30 | 0.65 | m | Depth, Secchi Disk Depth | 1.3 | m |  |  |  |  | 0.4 | 0.1 | m | Water | VCEM | VCEM
HL19 | 12/04/2012 | 11:30 | 3.3 | m | Dissolved oxygen (DO) | 7.42 | mg/l | [7 empty] | Water | VCEM | VCEM
HL19 | 12/04/2012 | 11:30 | 3.3 | m | pH | 7.89 | [8 empty] | Water | VCEM | VCEM
HL19 | 12/04/2012 | 11:30 | 3.3 | m | Salinity | 34.7 | ppth | [7 empty] | Water | VCEM | VCEM
HL19 | 12/04/2012 | 11:30 | 3.3 | m | Specific conductance | 52544 | umho/cm |  |  |  |  | 4.4 | 1.1 | umho/cm | Water | VCEM | VCEM
HL19 | 12/04/2012 | 11:30 | 3.3 | m | Temperature, water | 20.01 | deg C | [7 empty] | Water | VCEM | VCEM
HL19 | 02/05/2013 | 10:50 |  |  | Temperature, air | 20.2 | deg C | [7 empty] | Air | VCEM | VCEM
HL19 | 02/05/2013 | 10:50 | 1.8 | m | Depth, bottom | 1.8 | m | [7 empty] | Water | VCEM | VCEM
HL19 | 02/05/2013 | 10:50 | 0.5 | m | Depth, Sample | 0.5 | m |  |  |  |  | 0.4 | 0.1 | m | Water | VCEM | VCEM
HL19 | 02/05/2013 | 10:50 | 0.9 | m | Depth, Secchi Disk Depth | 1.8 | m |  |  |  |  | 0.4 | 0.1 | m | Water | VCEM | VCEM
HL19 | 02/05/2013 | 10:50 | 1.8 | m | Dissolved oxygen (DO) | 7.71 | mg/l | [7 empty] | Water | VCEM | VCEM
HL19 | 02/05/2013 | 10:50 | 1.8 | m | pH | 8.23 | [8 empty] | Water | VCEM | VCEM
HL19 | 02/05/2013 | 10:50 | 1.8 | m | Salinity | 34.17 | ppth | [7 empty] | Water | VCEM | VCEM
HL19 | 02/05/2013 | 10:50 | 1.8 | m | Specific conductance | 51842 | umho/cm |  |  |  |  | 4.4 | 1.1 | umho/cm | Water | VCEM | VCEM
HL19 | 02/05/2013 | 10:50 | 1.8 | m | Temperature, water | 16.68 | deg C | [7 empty] | Water | VCEM | VCEM
HL19 | 05/07/2013 | 11:20 |  |  | Temperature, air | 24.1 | deg C | [7 empty] | Air | VCEM | VCEM
HL19 | 05/07/2013 | 11:20 | 1.1 | m | Depth, bottom | 1.1 | m | [7 empty] | Water | VCEM | VCEM
HL19 | 05/07/2013 | 11:20 | 0.5 | m | Depth, Sample | 0.5 | m |  |  |  |  | 0.4 | 0.1 | m | Water | VCEM | VCEM
HL19 | 05/07/2013 | 11:20 | 0.55 | m | Depth, Secchi Disk Depth | 1.1 | m |  |  |  |  | 0.4 | 0.1 | m | Water | VCEM | VCEM
HL19 | 05/07/2013 | 11:20 | 1.1 | m | Dissolved oxygen (DO) | 6.69 | mg/l | [7 empty] | Water | VCEM | VCEM
HL19 | 05/07/2013 | 11:20 | 1.1 | m | pH | 7.82 | [8 empty] | Water | VCEM | VCEM
HL19 | 05/07/2013 | 11:20 | 1.1 | m | Salinity | 30.16 | ppth | [7 empty] | Water | VCEM | VCEM
HL19 | 05/07/2013 | 11:20 | 1.1 | m | Specific conductance | 46346 | umho/cm |  |  |  |  | 4.4 | 1.1 | umho/cm | Water | VCEM | VCEM
HL19 | 05/07/2013 | 11:20 | 1.1 | m | Temperature, water | 22.41 | deg C | [7 empty] | Water | VCEM | VCEM
HL19 | 08/06/2013 | 11:50 |  |  | Temperature, air | 29 | deg C | [7 empty] | Air | VCEM | VCEM
HL19 | 08/06/2013 | 11:50 | 4.2 | m | Depth, bottom | 4.2 | m | [7 empty] | Water | VCEM | VCEM
HL19 | 08/06/2013 | 11:50 | 0.5 | m | Depth, Sample | 0.5 | m |  |  |  |  | 0.4 | 0.1 | m | Water | VCEM | VCEM
HL19 | 08/06/2013 | 11:50 | 1.25 | m | Depth, Secchi Disk Depth | 2.5 | m |  |  |  |  | 0.4 | 0.1 | m | Water | VCEM | VCEM
HL19 | 08/06/2013 | 11:50 | 4.2 | m | Dissolved oxygen (DO) | 6.25 | mg/l | [7 empty] | Water | VCEM | VCEM
HL19 | 08/06/2013 | 11:50 | 4.2 | m | pH | 7.82 | [8 empty] | Water | VCEM | VCEM
HL19 | 08/06/2013 | 11:50 | 4.2 | m | Salinity | 33.56 | ppth | [7 empty] | Water | VCEM | VCEM
HL19 | 08/06/2013 | 11:50 | 4.2 | m | Specific conductance | 51199 | umho/cm |  |  |  |  | 4.4 | 1.1 | umho/cm | Water | VCEM | VCEM
HL19 | 08/06/2013 | 11:50 | 4.2 | m | Temperature, water | 27.55 | deg C | [7 empty] | Water | VCEM | VCEM
HL19 | 12/03/2013 | 12:10 |  |  | Temperature, air | 20.8 | deg C | [7 empty] | Air | VCEM | VCEM
HL19 | 12/03/2013 | 12:10 | 2.2 | m | Depth, bottom | 2.2 | m | [7 empty] | Water | VCEM | VCEM
HL19 | 12/03/2013 | 12:10 | 0.65 | m | Depth, Secchi Disk Depth | 1.3 | m |  |  |  |  | 0.4 | 0.1 | m | Water | VCEM | VCEM
HL19 | 12/03/2013 | 12:10 | 2.2 | m | Dissolved oxygen (DO) | 7.72 | mg/l | [7 empty] | Water | VCEM | VCEM
HL19 | 12/03/2013 | 12:10 | 2.2 | m | pH | 7.73 | [8 empty] | Water | VCEM | VCEM
HL19 | 12/03/2013 | 12:10 | 2.2 | m | Salinity | 34.7 | ppth | [7 empty] | Water | VCEM | VCEM
HL19 | 12/03/2013 | 12:10 | 2.2 | m | Specific conductance | 52470 | umho/cm |  |  |  |  | 4.4 | 1.1 | umho/cm | Water | VCEM | VCEM
HL19 | 12/03/2013 | 12:10 | 2.2 | m | Temperature, water | 18.3 | deg C | [7 empty] | Water | VCEM | VCEM
HL19 | 02/18/2014 | 12:00 |  |  | Temperature, air | 21.1 | deg C | [7 empty] | Air | VCEM | VCEM
HL19 | 02/18/2014 | 12:00 | 3 | m | Depth, bottom | 3 | m | [7 empty] | Water | VCEM | VCEM
HL19 | 02/18/2014 | 12:00 | 0.5 | m | Depth, Sample | 0.5 | m |  |  |  |  | 0.4 | 0.1 | m | Water | VCEM | VCEM
HL19 | 02/18/2014 | 12:00 | 1 | m | Depth, Secchi Disk Depth | 2 | m |  |  |  |  | 0.4 | 0.1 | m | Water | VCEM | VCEM
HL19 | 02/18/2014 | 12:00 | 3 | m | Dissolved oxygen (DO) | 8.07 | mg/l |  |  |  |  | 0.4 | 0.1 | mg/l | Water | VCEM | VCEM
HL19 | 02/18/2014 | 12:00 | 3 | m | pH | 8.04 | [8 empty] | Water | VCEM | VCEM
HL19 | 02/18/2014 | 12:00 | 3 | m | Salinity | 33.1 | ppth | [7 empty] | Water | VCEM | VCEM
HL19 | 02/18/2014 | 12:00 | 3 | m | Specific conductance | 50353 | umho/cm |  |  |  |  | 4.4 | 1.1 | umho/cm | Water | VCEM | VCEM
HL19 | 02/18/2014 | 12:00 | 3 | m | Temperature, water | 17.2 | deg C | [7 empty] | Water | VCEM | VCEM
HL19 | 2014-05-13 | 10:50 |  |  | Depth of Collection-m | 0.5 | m | [7 empty] | Water | VCEM | VCEM | 1
HL19 | 2014-05-13 | 10:50 |  |  | Depth, bottom | 2.6 | m | [7 empty] | Water | VCEM | VCEM | 1
HL19 | 2014-05-13 | 10:50 |  |  | Depth, Secchi disk depth | 1.8 | m | [7 empty] | Water | VCEM | VCEM | 1
HL19 | 2014-05-13 | 10:50 |  |  | Dissolved oxygen (DO) | 6.59 | mg/L |  | Total | [5 empty] | Water | VCEM | VCEM | 1
HL19 | 2014-05-13 | 10:50 |  |  | DO-Percent Oxygen Saturation | 98.4 | percent |  | Total | [5 empty] | Water | VCEM | VCEM | 1
HL19 | 2014-05-13 | 10:50 |  |  | pH-Field | 7.99 | std units |  | Total | [5 empty] | Water | VCEM | VCEM | 1
HL19 | 2014-05-13 | 10:50 |  |  | Salinity | 34.4 | ppth |  | Total | [5 empty] | Water | VCEM | VCEM | 1
HL19 | 2014-05-13 | 10:50 |  |  | Specific conductance - Field | 52103 | umhos/cm |  | Total | [5 empty] | Water | VCEM | VCEM | 1
HL19 | 2014-05-13 | 10:50 |  |  | Temperature, air | 26.7 | deg C |  | Total | [5 empty] | Water | VCEM | VCEM | 1
HL19 | 2014-05-13 | 10:50 |  |  | Temperature, water | 25.8 | deg C |  | Total | [5 empty] | Water | VCEM | VCEM | 1
HL19 | 2014-08-19 | 11:20 |  |  | Depth of Collection-m | 0.5 | m | [7 empty] | Water | VCEM | VCEM | 1
HL19 | 2014-08-19 | 11:20 |  |  | Depth, bottom | 2.1 | m | [7 empty] | Water | VCEM | VCEM | 1
HL19 | 2014-08-19 | 11:20 |  |  | Depth, Secchi disk depth | 0.8 | m | [7 empty] | Water | VCEM | VCEM | 1
HL19 | 2014-08-19 | 11:20 |  |  | Dissolved oxygen (DO) | 4.97 | mg/L |  | Total | [5 empty] | Water | VCEM | VCEM | 1
HL19 | 2014-08-19 | 11:20 |  |  | DO-Percent Oxygen Saturation | 72 | percent |  | Total | [5 empty] | Water | VCEM | VCEM | 1
HL19 | 2014-08-19 | 11:20 |  |  | pH-Field | 7.58 | std units |  | Total | [5 empty] | Water | VCEM | VCEM | 1
HL19 | 2014-08-19 | 11:20 |  |  | Salinity | 19.25 | ppth |  | Total | [5 empty] | Water | VCEM | VCEM | 1
HL19 | 2014-08-19 | 11:20 |  |  | Specific conductance - Field | 31038 | umhos/cm |  | Total | [5 empty] | Water | VCEM | VCEM | 1
HL19 | 2014-08-19 | 11:20 |  |  | Temperature, air | 32.3 | deg C |  | Total | [5 empty] | Water | VCEM | VCEM | 1
HL19 | 2014-08-19 | 11:20 |  |  | Temperature, water | 29.52 | deg C |  | Total | [5 empty] | Water | VCEM | VCEM | 1
HL19 | 2014-12-01 | 10:50 |  |  | Depth of Collection-m | 0.5 | m |  |  | strong outgoing tide current |  |  |  |  | Water | VCEM | VCEM | 1
HL19 | 2014-12-01 | 10:50 |  |  | Depth, bottom | 2.2 | m |  |  | strong outgoing tide current |  |  |  |  | Water | VCEM | VCEM | 1
HL19 | 2014-12-01 | 10:50 |  |  | Depth, Secchi disk depth | 0.8 | m |  |  | strong outgoing tide current |  |  |  |  | Water | VCEM | VCEM | 1
HL19 | 2014-12-01 | 10:50 |  |  | Dissolved oxygen (DO) | 6.93 | mg/L |  | Total | strong outgoing tide current |  |  |  |  | Water | VCEM | VCEM | 1
HL19 | 2014-12-01 | 10:50 |  |  | DO-Percent Oxygen Saturation | 79.1 | percent |  | Total | strong outgoing tide current |  |  |  |  | Water | VCEM | VCEM | 1
HL19 | 2014-12-01 | 10:50 |  |  | pH-Field | 7.37 | std units |  | Total | strong outgoing tide current |  |  |  |  | Water | VCEM | VCEM | 1
HL19 | 2014-12-01 | 10:50 |  |  | Salinity | 14.51 | ppth |  | Total | strong outgoing tide current |  |  |  |  | Water | VCEM | VCEM | 1
HL19 | 2014-12-01 | 10:50 |  |  | Specific conductance - Field | 24054 | umhos/cm |  | Total | strong outgoing tide current |  |  |  |  | Water | VCEM | VCEM | 1
HL19 | 2014-12-01 | 10:50 |  |  | Temperature, air | 24.5 | deg C |  | Total | strong outgoing tide current |  |  |  |  | Water | VCEM | VCEM | 1
HL19 | 2014-12-01 | 10:50 |  |  | Temperature, water | 17.61 | deg C |  | Total | strong outgoing tide current |  |  |  |  | Water | VCEM | VCEM | 1
HL19 | 2015-03-10 | 10:40 |  |  | Depth of Collection-m | 0.5 | m | [7 empty] | Water | VCEM | VCEM | 1
HL19 | 2015-03-10 | 10:40 |  |  | Depth, bottom | 2.5 | m | [7 empty] | Water | VCEM | VCEM | 1
HL19 | 2015-03-10 | 10:40 |  |  | Depth, Secchi disk depth | 1.2 | m | [7 empty] | Water | VCEM | VCEM | 1
HL19 | 2015-03-10 | 10:40 |  |  | Dissolved oxygen (DO) | 7.89 | mg/L |  | Total | [5 empty] | Water | VCEM | VCEM | 1
HL19 | 2015-03-10 | 10:40 |  |  | DO-Percent Oxygen Saturation | 98.5 | percent |  | Total | [5 empty] | Water | VCEM | VCEM | 1
HL19 | 2015-03-10 | 10:40 |  |  | pH-Field | 7.64 | std units |  | Total | [5 empty] | Water | VCEM | VCEM | 1
HL19 | 2015-03-10 | 10:40 |  |  | Salinity | 25.45 | ppth |  | Total | [5 empty] | Water | VCEM | VCEM | 1
HL19 | 2015-03-10 | 10:40 |  |  | Specific conductance - Field | 39850 | umhos/cm |  | Total | [5 empty] | Water | VCEM | VCEM | 1
HL19 | 2015-03-10 | 10:40 |  |  | Temperature, air | 24 | deg C |  | Total | [5 empty] | Water | VCEM | VCEM | 1
HL19 | 2015-03-10 | 10:40 |  |  | Temperature, water | 18.64 | deg C |  | Total | [5 empty] | Water | VCEM | VCEM | 1
HL19 | 2015-06-16 | 10:50 |  |  | Depth of Collection-m | 0.5 | m | [7 empty] | Water | VCEM | VCEM | 1
HL19 | 2015-06-16 | 10:50 |  |  | Depth, bottom | 3.3 | m | [7 empty] | Water | VCEM | VCEM | 1
HL19 | 2015-06-16 | 10:50 |  |  | Depth, Secchi disk depth | 1.3 | m | [7 empty] | Water | VCEM | VCEM | 1
HL19 | 2015-06-16 | 10:50 |  |  | Dissolved oxygen (DO) | 6.24 | mg/L |  | Total | [5 empty] | Water | VCEM | VCEM | 1
HL19 | 2015-06-16 | 10:50 |  |  | DO-Percent Oxygen Saturation | 97.8 | percent |  | Total | [5 empty] | Water | VCEM | VCEM | 1
HL19 | 2015-06-16 | 10:50 |  |  | pH-Field | 7.92 | std units |  | Total | [5 empty] | Water | VCEM | VCEM | 1
HL19 | 2015-06-16 | 10:50 |  |  | Salinity | 35.5 | ppth |  | Total | [5 empty] | Water | VCEM | VCEM | 1
HL19 | 2015-06-16 | 10:50 |  |  | Specific conductance - Field | 53601 | umhos/cm |  | Total | [5 empty] | Water | VCEM | VCEM | 1
HL19 | 2015-06-16 | 10:50 |  |  | Temperature, air | 30 | deg C |  | Total | [5 empty] | Water | VCEM | VCEM | 1
HL19 | 2015-06-16 | 10:50 |  |  | Temperature, water | 28.34 | deg C |  | Total | [5 empty] | Water | VCEM | VCEM | 1
HL20 | 2003-03-02 | 12:45 |  |  | Temperature, air | 19.03 | deg C | [7 empty] | Air | VCEM | VCEM
HL20 | 2003-03-02 | 12:45 | 1.8 | m | Depth | 1.8 | m | [7 empty] | Water | VCEM | VCEM
HL20 | 2003-03-02 | 12:45 | 0.9 | m | Depth | 0.9 | m |  |  |  |  | 0.4 | 0.1 | m | Water | VCEM | VCEM
HL20 | 2003-03-02 | 12:45 | 0.8 | m | Depth, Secchi Disk Depth | 1.6 | m |  |  |  |  | 0.4 | 0.1 | m | Water | VCEM | VCEM
HL20 | 2003-03-02 | 12:45 | 1.8 | m | Dissolved oxygen (DO) | 8.54 | mg/l | [7 empty] | Water | VCEM | VCEM
HL20 | 2003-03-02 | 12:45 | 1.8 | m | pH | 7.95 | [8 empty] | Water | VCEM | VCEM
HL20 | 2003-03-02 | 12:45 | 1.8 | m | Salinity | 26.7 | ppth | [7 empty] | Water | VCEM | VCEM
HL20 | 2003-03-02 | 12:45 | 1.8 | m | Specific conductance | 41562 | uS/cm | [7 empty] | Water | VCEM | VCEM
HL20 | 2003-03-02 | 12:45 | 1.8 | m | Temperature, water | 16.49 | deg C | [7 empty] | Water | VCEM | VCEM
HL20 | 2003-08-05 | 13:30 |  |  | Temperature, air | 25 | deg C | [7 empty] | Air | VCEM | VCEM
HL20 | 2003-08-05 | 13:30 | 3.6 | m | Depth | 3.6 | m | [7 empty] | Water | VCEM | VCEM
HL20 | 2003-08-05 | 13:30 | 1.8 | m | Depth | 1.8 | m | [7 empty] | Water | VCEM | VCEM
HL20 | 2003-08-05 | 13:30 | 0.75 | m | Depth, Secchi Disk Depth | 1.5 | m | [7 empty] | Water | VCEM | VCEM
HL20 | 2003-08-05 | 13:30 | 3.6 | m | Dissolved Oxygen, Surface | 7.59 | mg/l | [7 empty] | Water | VCEM | VCEM
HL20 | 2003-08-05 | 13:30 | 3.6 | m | pH Surface | 7.95 | [8 empty] | Water | VCEM | VCEM
HL20 | 2003-08-05 | 13:30 | 3.6 | m | Salinity, Near Surface | 7.68 | ppth | [7 empty] | Water | VCEM | VCEM
HL20 | 2003-08-05 | 13:30 | 3.2 | m | Sample Depth Bottom | 3.2 | m | [7 empty] | Water | VCEM | VCEM
HL20 | 2003-08-05 | 13:30 | 0.4 | m | Sample Depth Surface | 0.4 | m | [7 empty] | Water | VCEM | VCEM
HL20 | 2003-08-05 | 13:30 | 3.6 | m | Specific conductance Surface | 52349 | uS/cm | [7 empty] | Water | VCEM | VCEM
HL20 | 2003-08-05 | 13:30 | 3.6 | m | Temperature, water Surface | 18.88 | deg C | [7 empty] | Water | VCEM | VCEM
HL20 | 2003-11-04 | 11:20 |  |  | Temperature, air | 26.6 | deg C | [7 empty] | Air | VCEM | VCEM
HL20 | 2003-11-04 | 11:20 | 1.3 | m | Depth | 1.3 | m |  |  |  |  | 0.4 | 0.1 | m | Water | VCEM | VCEM
HL20 | 2003-11-04 | 11:20 | 2.6 | m | Depth | 2.6 | m | [7 empty] | Water | VCEM | VCEM
HL20 | 2003-11-04 | 11:20 | 0.8 | m | Depth, Secchi Disk Depth | 1.6 | m |  |  |  |  | 0.4 | 0.1 | m | Water | VCEM | VCEM
HL20 | 2003-11-04 | 11:20 | 2.6 | m | Dissolved oxygen (DO) | 5.84 | mg/l | [7 empty] | Water | VCEM | VCEM
HL20 | 2003-11-04 | 11:20 | 2.6 | m | Dissolved Oxygen, Surface | 5.98 | mg/l | [7 empty] | Water | VCEM | VCEM
HL20 | 2003-11-04 | 11:20 | 2.6 | m | pH | 7.75 | [8 empty] | Water | VCEM | VCEM
HL20 | 2003-11-04 | 11:20 | 2.6 | m | pH Surface | 7.75 | [8 empty] | Water | VCEM | VCEM
HL20 | 2003-11-04 | 11:20 | 2.6 | m | Salinity | 36.73 | ppth | [7 empty] | Water | VCEM | VCEM
HL20 | 2003-11-04 | 11:20 | 2.6 | m | Salinity, Near Surface | 36.73 | ppth | [7 empty] | Water | VCEM | VCEM
HL20 | 2003-11-04 | 11:20 | 0.4 | m | Sample Depth Surface | 0.4 | m |  |  |  |  | 0.4 | 0.1 | m | Water | VCEM | VCEM
HL20 | 2003-11-04 | 11:20 | 2.6 | m | Specific conductance | 55226 | uS/cm | [7 empty] | Water | VCEM | VCEM
HL20 | 2003-11-04 | 11:20 | 2.6 | m | Specific conductance Surface | 55701 | uS/cm | [7 empty] | Water | VCEM | VCEM
HL20 | 2003-11-04 | 11:20 | 2.6 | m | Temperature, water | 25.27 | deg C | [7 empty] | Water | VCEM | VCEM
HL20 | 2003-11-04 | 11:20 | 2.6 | m | Temperature, water Surface | 25.28 | deg C | [7 empty] | Water | VCEM | VCEM
HL20 | 2004-06-08 | 11:50 |  |  | Temperature, air | 27.2 | deg C | [7 empty] | Air | VCEM | VCEM
HL20 | 2004-06-08 | 11:50 | 3.4 | m | Depth | 3.4 | m | [7 empty] | Water | VCEM | VCEM
HL20 | 2004-06-08 | 11:50 | 1.7 | m | Depth | 1.7 | m |  |  |  |  | 0.4 | 0.1 | m | Water | VCEM | VCEM
HL20 | 2004-06-08 | 11:50 | 0.8 | m | Depth, Secchi Disk Depth | 1.6 | m |  |  |  |  | 0.4 | 0.1 | m | Water | VCEM | VCEM
HL20 | 2004-06-08 | 11:50 | 3.4 | m | Dissolved oxygen (DO) | 6.13 | mg/l | [7 empty] | Water | VCEM | VCEM
HL20 | 2004-06-08 | 11:50 | 3.4 | m | Dissolved Oxygen, Bottom | 6.05 | mg/l | [7 empty] | Water | VCEM | VCEM
HL20 | 2004-06-08 | 11:50 | 3.4 | m | Dissolved Oxygen, Surface | 6.48 | mg/l | [7 empty] | Water | VCEM | VCEM
HL20 | 2004-06-08 | 11:50 | 3.4 | m | pH | 7.99 | [8 empty] | Water | VCEM | VCEM
HL20 | 2004-06-08 | 11:50 | 3.4 | m | pH Bottom | 7.98 | [8 empty] | Water | VCEM | VCEM
HL20 | 2004-06-08 | 11:50 | 3.4 | m | pH Surface | 7.98 | [8 empty] | Water | VCEM | VCEM
HL20 | 2004-06-08 | 11:50 | 3.4 | m | Salinity | 39.75 | ppth | [7 empty] | Water | VCEM | VCEM
HL20 | 2004-06-08 | 11:50 | 3.4 | m | Salinity, Near Surface | 40.52 | ppth | [7 empty] | Water | VCEM | VCEM
HL20 | 2004-06-08 | 11:50 | 3.4 | m | Salinity, Near Bottom | 39.77 | ppth | [7 empty] | Water | VCEM | VCEM
HL20 | 2004-06-08 | 11:50 | 3 | m | Sample Depth Bottom | 3 | m |  |  |  |  | 0.4 | 0.1 | m | Water | VCEM | VCEM
HL20 | 2004-06-08 | 11:50 | 0.4 | m | Sample Depth Surface | 0.4 | m |  |  |  |  | 0.4 | 0.1 | m | Water | VCEM | VCEM
HL20 | 2004-06-08 | 11:50 | 3.4 | m | Specific conductance | 59307 | uS/cm | [7 empty] | Water | VCEM | VCEM
HL20 | 2004-06-08 | 11:50 | 3.4 | m | Specific conductance Bottom | 59329 | uS/cm | [7 empty] | Water | VCEM | VCEM
HL20 | 2004-06-08 | 11:50 | 3.4 | m | Specific conductance Surface | 60355 | uS/cm | [7 empty] | Water | VCEM | VCEM
HL20 | 2004-06-08 | 11:50 | 3.4 | m | Temperature, water | 21.66 | deg C | [7 empty] | Water | VCEM | VCEM
HL20 | 2004-06-08 | 11:50 | 3.4 | m | Temperature, water Bottom | 21.64 | deg C | [7 empty] | Water | VCEM | VCEM
HL20 | 2004-06-08 | 11:50 | 3.4 | m | Temperature, water Surface | 21.67 | deg C | [7 empty] | Water | VCEM | VCEM
HL20 | 10/12/2004 | 13:30 |  |  | Temperature, air | 28.6 | deg C | [7 empty] | Air | VCEM | VCEM
HL20 | 10/12/2004 | 13:30 | 2.5 | m | Depth | 2.5 | m | [7 empty] | Water | VCEM | VCEM
HL20 | 10/12/2004 | 13:30 | 0.5 | m | Depth | 0.5 | m |  |  |  |  | 0.4 | 0.1 | m | Water | VCEM | VCEM
HL20 | 10/12/2004 | 13:30 | 0.35 | m | Depth, Secchi Disk Depth | 0.7 | m |  |  |  |  | 0.4 | 0.1 | m | Water | VCEM | VCEM
HL20 | 10/12/2004 | 13:30 | 2.5 | m | Dissolved oxygen (DO) | 5.38 | mg/l | [7 empty] | Water | VCEM | VCEM
HL20 | 10/12/2004 | 13:30 | 2.5 | m | pH | 7.86 | [8 empty] | Water | VCEM | VCEM
HL20 | 10/12/2004 | 13:30 | 2.5 | m | Salinity | 29.97 | ppth | [7 empty] | Water | VCEM | VCEM
HL20 | 10/12/2004 | 13:30 | 2.5 | m | Specific conductance | 46093 | uS/cm | [7 empty] | Water | VCEM | VCEM
HL20 | 10/12/2004 | 13:30 | 2.5 | m | Temperature, water | 25.98 | deg C | [7 empty] | Water | VCEM | VCEM
HL20 | 12/07/2004 | 13:40 |  |  | Temperature, air | 26.1 | deg C | [7 empty] | Air | VCEM | VCEM
HL20 | 12/07/2004 | 13:40 | 6.2 | m | Depth | 6.2 | m | [7 empty] | Water | VCEM | VCEM
HL20 | 12/07/2004 | 13:40 | 0.5 | m | Depth | 0.5 | m |  |  |  |  | 0.4 | 0.1 | m | Water | VCEM | VCEM
HL20 | 12/07/2004 | 13:40 | 1.15 | m | Depth, Secchi Disk Depth | 2.3 | m |  |  |  |  | 0.4 | 0.1 | m | Water | VCEM | VCEM
HL20 | 12/07/2004 | 13:40 | 6.2 | m | Dissolved oxygen (DO) | 17.76 | mg/l | [7 empty] | Water | VCEM | VCEM
HL20 | 12/07/2004 | 13:40 | 6.2 | m | pH | 7.71 | [8 empty] | Water | VCEM | VCEM
HL20 | 12/07/2004 | 13:40 | 6.2 | m | Salinity | 30.96 | ppth | [7 empty] | Water | VCEM | VCEM
HL20 | 12/07/2004 | 13:40 | 6.2 | m | Specific conductance | 47406 | uS/cm | [7 empty] | Water | VCEM | VCEM
HL20 | 12/07/2004 | 13:40 | 6.2 | m | Temperature, water | 20.75 | deg C | [7 empty] | Water | VCEM | VCEM
HL20 | 02/08/2005 | 12:15 |  |  | Temperature, air | 16.9 | deg C | [7 empty] | Air | VCEM | VCEM
HL20 | 02/08/2005 | 12:15 | 0.5 | m | Depth | 0.5 | m |  |  |  |  | 0.4 | 0.1 | m | Water | VCEM | VCEM
HL20 | 02/08/2005 | 12:15 | 2.2 | m | Depth | 2.2 | m | [7 empty] | Water | VCEM | VCEM
HL20 | 02/08/2005 | 12:15 | 0.25 | m | Depth, Secchi Disk Depth | 0.5 | m |  |  |  |  | 0.4 | 0.1 | m | Water | VCEM | VCEM
HL20 | 02/08/2005 | 12:15 | 2.2 | m | Dissolved oxygen (DO) | 9.36 | mg/l | [7 empty] | Water | VCEM | VCEM
HL20 | 02/08/2005 | 12:15 | 2.2 | m | pH | 7.98 | [8 empty] | Water | VCEM | VCEM
HL20 | 02/08/2005 | 12:15 | 2.2 | m | Salinity | 31.7 | ppth | [7 empty] | Water | VCEM | VCEM
HL20 | 02/08/2005 | 12:15 | 2.2 | m | Specific conductance | 48469 | uS/cm | [7 empty] | Water | VCEM | VCEM
HL20 | 02/08/2005 | 12:15 | 2.2 | m | Temperature, water | 12.31 | deg C | [7 empty] | Water | VCEM | VCEM
HL20 | 05/03/2005 | 14:50 |  |  | Temperature, air | 22.8 | deg C | [7 empty] | Air | VCEM | VCEM
HL20 | 05/03/2005 | 14:50 | 0.5 | m | Depth | 0.5 | m |  |  |  |  | 0.4 | 0.1 | m | Water | VCEM | VCEM
HL20 | 05/03/2005 | 14:50 | 3 | m | Depth | 3 | m | [7 empty] | Water | VCEM | VCEM
HL20 | 05/03/2005 | 14:50 | 0.5 | m | Depth, Secchi Disk Depth | 1 | m |  |  |  |  | 0.4 | 0.1 | m | Water | VCEM | VCEM
HL20 | 05/03/2005 | 14:50 | 3 | m | Dissolved oxygen (DO) | 8.1 | mg/l | [7 empty] | Water | VCEM | VCEM
HL20 | 05/03/2005 | 14:50 | 3 | m | pH | 7.99 | [8 empty] | Water | VCEM | VCEM
HL20 | 05/03/2005 | 14:50 | 3 | m | Salinity | 36.4 | ppth | [7 empty] | Water | VCEM | VCEM
HL20 | 05/03/2005 | 14:50 | 3 | m | Specific conductance | 54894 | uS/cm | [7 empty] | Water | VCEM | VCEM
HL20 | 05/03/2005 | 14:50 | 3 | m | Temperature, water | 22.38 | deg C | [7 empty] | Water | VCEM | VCEM
HL20 | 08/09/2005 | 11:20 |  |  | Temperature, air | 28.9 | deg C | [7 empty] | Air | VCEM | VCEM
HL20 | 08/09/2005 | 11:20 | 0.5 | m | Depth | 0.5 | m |  |  |  |  | 0.4 | 0.1 | m | Water | VCEM | VCEM
HL20 | 08/09/2005 | 11:20 | 3.3 | m | Depth | 3.3 | m | [7 empty] | Water | VCEM | VCEM
HL20 | 08/09/2005 | 11:20 | 1 | m | Depth, Secchi Disk Depth | 2 | m |  |  |  |  | 0.4 | 0.1 | m | Water | VCEM | VCEM
HL20 | 08/09/2005 | 11:20 | 3.3 | m | Dissolved oxygen (DO) | 5.41 | mg/l | [7 empty] | Water | VCEM | VCEM
HL20 | 08/09/2005 | 11:20 | 3.3 | m | pH | 8.01 | [8 empty] | Water | VCEM | VCEM
HL20 | 08/09/2005 | 11:20 | 3.3 | m | Salinity | 34.93 | ppth | [7 empty] | Water | VCEM | VCEM
HL20 | 08/09/2005 | 11:20 | 3.3 | m | Specific conductance | 52883 | uS/cm | [7 empty] | Water | VCEM | VCEM
HL20 | 08/09/2005 | 11:20 | 3.3 | m | Temperature, water | 29.43 | deg C | [7 empty] | Water | VCEM | VCEM
HL20 | 11/08/2005 | 13:10 |  |  | Temperature, air | 24.9 | deg C | [7 empty] | Air | VCEM | VCEM
HL20 | 11/08/2005 | 13:10 | 0.5 | m | Depth | 0.5 | m |  |  |  |  | 0.4 | 0.1 | m | Water | VCEM | VCEM
HL20 | 11/08/2005 | 13:10 | 3.7 | m | Depth | 3.7 | m | [7 empty] | Water | VCEM | VCEM
HL20 | 11/08/2005 | 13:10 | 0.7 | m | Depth, Secchi Disk Depth | 1.4 | m |  |  |  |  | 0.4 | 0.1 | m | Water | VCEM | VCEM
HL20 | 11/08/2005 | 13:10 | 3.7 | m | Dissolved oxygen (DO) | 7.6 | mg/l | [7 empty] | Water | VCEM | VCEM
HL20 | 11/08/2005 | 13:10 | 3.7 | m | pH | 8.14 | [8 empty] | Water | VCEM | VCEM
HL20 | 11/08/2005 | 13:10 | 3.7 | m | Salinity | 32.93 | ppth | [7 empty] | Water | VCEM | VCEM
HL20 | 11/08/2005 | 13:10 | 3.7 | m | Specific conductance | 50180 | uS/cm | [7 empty] | Water | VCEM | VCEM
HL20 | 11/08/2005 | 13:10 | 3.7 | m | Temperature, water | 23.26 | deg C | [7 empty] | Water | VCEM | VCEM
HL20 | 01/10/2006 | 14:40 |  |  | Temperature, air | 19.8 | deg C | [7 empty] | Air | VCEM | VCEM
HL20 | 01/10/2006 | 14:40 | 2.1 | m | Depth, bottom | 2.1 | m | [7 empty] | Water | VCEM | VCEM
HL20 | 01/10/2006 | 14:40 | 0.5 | m | Depth, Sample | 0.5 | m |  |  |  |  | 0.4 | 0.1 | m | Water | VCEM | VCEM
HL20 | 01/10/2006 | 14:40 | 1.05 | m | Depth, Secchi Disk Depth | 2.1 | m |  |  |  |  | 0.4 | 0.1 | m | Water | VCEM | VCEM
HL20 | 01/10/2006 | 14:40 | 2.1 | m | Dissolved oxygen (DO) | 8.04 | mg/l | [7 empty] | Water | VCEM | VCEM
HL20 | 01/10/2006 | 14:40 | 2.1 | m | pH | 8.02 | [8 empty] | Water | VCEM | VCEM
HL20 | 01/10/2006 | 14:40 | 2.1 | m | Salinity | 30.58 | ppth | [7 empty] | Water | VCEM | VCEM
HL20 | 01/10/2006 | 14:40 | 2.1 | m | Specific conductance | 46912 | uS/cm | [7 empty] | Water | VCEM | VCEM
HL20 | 01/10/2006 | 14:40 | 2.1 | m | Temperature, water | 16.6 | deg C | [7 empty] | Water | VCEM | VCEM
HL20 | 04/04/2006 | 13:40 |  |  | Temperature, air | 19.6 | deg C | [7 empty] | Air | VCEM | VCEM
HL20 | 04/04/2006 | 13:40 | 3 | m | Depth, bottom | 3 | m | [7 empty] | Water | VCEM | VCEM
HL20 | 04/04/2006 | 13:40 | 0.5 | m | Depth, Sample | 0.5 | m |  |  |  |  | 0.4 | 0.1 | m | Water | VCEM | VCEM
HL20 | 04/04/2006 | 13:40 | 0.75 | m | Depth, Secchi Disk Depth | 1.5 | m |  |  |  |  | 0.4 | 0.1 | m | Water | VCEM | VCEM
HL20 | 04/04/2006 | 13:40 | 3 | m | Dissolved oxygen (DO) | 7.27 | mg/l | [7 empty] | Water | VCEM | VCEM
HL20 | 04/04/2006 | 13:40 | 3 | m | pH | 8.01 | [8 empty] | Water | VCEM | VCEM
HL20 | 04/04/2006 | 13:40 | 3 | m | Salinity | 35.83 | ppth | [7 empty] | Water | VCEM | VCEM
HL20 | 04/04/2006 | 13:40 | 3 | m | Specific conductance | 54056 | uS/cm | [7 empty] | Water | VCEM | VCEM
HL20 | 04/04/2006 | 13:40 | 3 | m | Temperature, water | 18.9 | deg C | [7 empty] | Water | VCEM | VCEM
HL20 | 07/12/2006 | 10:20 |  |  | Temperature, air | 31.7 | deg C | [7 empty] | Air | VCEM | VCEM
HL20 | 07/12/2006 | 10:20 | 1.6 | m | Depth, bottom | 1.6 | m | [7 empty] | Water | VCEM | VCEM
HL20 | 07/12/2006 | 10:20 | 0.5 | m | Depth, Sample | 0.5 | m |  |  |  |  | 0.4 | 0.1 | m | Water | VCEM | VCEM
HL20 | 07/12/2006 | 10:20 | 0.45 | m | Depth, Secchi Disk Depth | 0.9 | m |  |  |  |  | 0.4 | 0.1 | m | Water | VCEM | VCEM
HL20 | 07/12/2006 | 10:20 | 1.6 | m | Dissolved oxygen (DO) | 5.64 | mg/l | [7 empty] | Water | VCEM | VCEM
HL20 | 07/12/2006 | 10:20 | 1.6 | m | pH | 8.11 | [8 empty] | Water | VCEM | VCEM
HL20 | 07/12/2006 | 10:20 | 1.6 | m | Salinity | 36.7 | ppth | [7 empty] | Water | VCEM | VCEM
HL20 | 07/12/2006 | 10:20 | 1.6 | m | Specific conductance | 55240 | uS/cm | [7 empty] | Water | VCEM | VCEM
HL20 | 07/12/2006 | 10:20 | 1.6 | m | Temperature, water | 28.15 | deg C | [7 empty] | Water | VCEM | VCEM
HL20 | 10/02/2006 | 12:30 |  |  | Temperature, air | 28.3 | deg C | [7 empty] | Air | VCEM | VCEM
HL20 | 10/02/2006 | 12:30 | 2.5 | m | Depth, bottom | 2.5 | m | [7 empty] | Water | VCEM | VCEM
HL20 | 10/02/2006 | 12:30 | 0.5 | m | Depth, Sample | 0.5 | m |  |  |  |  | 0.4 | 0.1 | m | Water | VCEM | VCEM
HL20 | 10/02/2006 | 12:30 | 0.85 | m | Depth, Secchi Disk Depth | 1.7 | m |  |  |  |  | 0.4 | 0.1 | m | Water | VCEM | VCEM
HL20 | 10/02/2006 | 12:30 | 2.5 | m | Dissolved oxygen (DO) | 5.94 | mg/l | [7 empty] | Water | VCEM | VCEM
HL20 | 10/02/2006 | 12:30 | 2.5 | m | pH | 7.94 | [8 empty] | Water | VCEM | VCEM
HL20 | 10/02/2006 | 12:30 | 2.5 | m | Salinity | 35.45 | ppth | [7 empty] | Water | VCEM | VCEM
HL20 | 10/02/2006 | 12:30 | 2.5 | m | Specific conductance | 53520 | uS/cm | [7 empty] | Water | VCEM | VCEM
HL20 | 10/02/2006 | 12:30 | 2.5 | m | Temperature, water | 28.01 | deg C | [7 empty] | Water | VCEM | VCEM
HL20 | 02/05/2007 | 14:20 |  |  | Temperature, air | 12.3 | deg C | [7 empty] | Air | VCEM | VCEM
HL20 | 02/05/2007 | 14:20 | 1.8 | m | Depth | 1.8 | m | [7 empty] | Water | VCEM | VCEM
HL20 | 02/05/2007 | 14:20 | 0.5 | m | Depth | 0.5 | m |  |  |  |  | 0.4 | 0.1 | m | Water | VCEM | VCEM
HL20 | 02/05/2007 | 14:20 | 0.5 | m | Depth, Secchi Disk Depth | 1 | m |  |  |  |  | 0.4 | 0.1 | m | Water | VCEM | VCEM
HL20 | 02/05/2007 | 14:20 | 1.8 | m | Dissolved oxygen (DO) | 8.1 | mg/l | [7 empty] | Water | VCEM | VCEM
HL20 | 02/05/2007 | 14:20 | 1.8 | m | pH | 8.18 | [8 empty] | Water | VCEM | VCEM
HL20 | 02/05/2007 | 14:20 | 1.8 | m | Salinity | 34.45 | ppth | [7 empty] | Water | VCEM | VCEM
HL20 | 02/05/2007 | 14:20 | 1.8 | m | Specific conductance | 52237 | uS/cm | [7 empty] | Water | VCEM | VCEM
HL20 | 02/05/2007 | 14:20 | 1.8 | m | Temperature, water | 15.35 | deg C | [7 empty] | Water | VCEM | VCEM
HL20 | 08/06/2007 | 12:10 | 1.9 | m | Depth | 1.9 | m | [7 empty] | Water | VCEM | VCEM
HL20 | 08/06/2007 | 12:10 | 0.5 | m | Depth | 0.5 | m |  |  |  |  | 0.4 | 0.1 | m | Water | VCEM | VCEM
HL20 | 08/06/2007 | 12:10 | 0.75 | m | Depth, Secchi Disk Depth | 1.5 | m |  |  |  |  | 0.4 | 0.1 | m | Water | VCEM | VCEM
HL20 | 08/06/2007 | 12:10 | 1.9 | m | Dissolved oxygen (DO) | 5.77 | mg/l | [7 empty] | Water | VCEM | VCEM
HL20 | 08/06/2007 | 12:10 | 1.9 | m | pH | 8.11 | [8 empty] | Water | VCEM | VCEM
HL20 | 08/06/2007 | 12:10 | 1.9 | m | Salinity | 36.15 | ppth | [7 empty] | Water | VCEM | VCEM
HL20 | 08/06/2007 | 12:10 | 1.9 | m | Specific conductance | 54511 | uS/cm |  |  |  |  | 4.4 | 1.1 | uS/cm | Water | VCEM | VCEM
HL20 | 08/06/2007 | 12:10 | 1.9 | m | Temperature, water | 28.87 | deg C | [7 empty] | Water | VCEM | VCEM
HL20 | 11/06/2007 | 13:30 |  |  | Temperature, air | 22.1 | deg C | [7 empty] | Air | VCEM | VCEM
HL20 | 11/06/2007 | 13:30 | 0.5 | m | Depth | 0.5 | m |  |  |  |  | 0.4 | 0.1 | m | Water | VCEM | VCEM
HL20 | 11/06/2007 | 13:30 | 1.8 | m | Depth | 1.8 | m | [7 empty] | Water | VCEM | VCEM
HL20 | 11/06/2007 | 13:30 | 0.5 | m | Depth, Secchi Disk Depth | 1 | m |  |  |  |  | 0.4 | 0.1 | m | Water | VCEM | VCEM
HL20 | 11/06/2007 | 13:30 | 1.8 | m | Dissolved oxygen (DO) | 6.85 | mg/l | [7 empty] | Water | VCEM | VCEM
HL20 | 11/06/2007 | 13:30 | 1.8 | m | pH | 7.98 | [8 empty] | Water | VCEM | VCEM
HL20 | 11/06/2007 | 13:30 | 1.8 | m | Salinity | 32.63 | ppth | [7 empty] | Water | VCEM | VCEM
HL20 | 11/06/2007 | 13:30 | 1.8 | m | Specific conductance | 49747 | uS/cm |  |  |  |  | 4.4 | 1.1 | uS/cm | Water | VCEM | VCEM
HL20 | 11/06/2007 | 13:30 | 1.8 | m | Temperature, water | 22.06 | deg C | [7 empty] | Water | VCEM | VCEM
HL20 | 02/05/2008 | 13:30 |  |  | Temperature, air | 21.3 | deg C | [7 empty] | Air | VCEM | VCEM
HL20 | 02/05/2008 | 13:30 | 0.5 | m | Depth, Sample | 0.5 | m |  |  |  |  | 0.4 | 0.1 | m | Water | VCEM | VCEM
HL20 | 02/05/2008 | 13:30 | 0.5 | m | Depth, Secchi Disk Depth | 1 | m |  |  |  |  | 0.4 | 0.1 | m | Water | VCEM | VCEM
HL20 | 02/05/2008 | 13:30 |  |  | Dissolved oxygen (DO) | 7.47 | mg/l | [7 empty] | Water | VCEM | VCEM
HL20 | 02/05/2008 | 13:30 |  |  | pH | 8.1 | [8 empty] | Water | VCEM | VCEM
HL20 | 02/05/2008 | 13:30 |  |  | Salinity | 34.7 | ppth | [7 empty] | Water | VCEM | VCEM
HL20 | 02/05/2008 | 13:30 |  |  | Specific conductance | 52580 | uS/cm |  |  |  |  | 4.4 | 1.1 | uS/cm | Water | VCEM | VCEM
HL20 | 02/05/2008 | 13:30 |  |  | Temperature, water | 19.3 | deg C | [7 empty] | Water | VCEM | VCEM
HL20 | 05/06/2008 | 12:00 |  |  | Temperature, air | 24.3 | deg C | [7 empty] | Air | VCEM | VCEM
HL20 | 05/06/2008 | 12:00 | 2.5 | m | Depth, bottom | 2.5 | m | [7 empty] | Water | VCEM | VCEM
HL20 | 05/06/2008 | 12:00 | 0.5 | m | Depth, Sample | 0.5 | m |  |  |  |  | 0.4 | 0.1 | m | Water | VCEM | VCEM
HL20 | 05/06/2008 | 12:00 | 1.25 | m | Depth, Secchi Disk Depth | 2.5 | m |  |  |  |  | 0.4 | 0.1 | m | Water | VCEM | VCEM
HL20 | 05/06/2008 | 12:00 | 2.5 | m | Dissolved oxygen (DO) | 7.09 | mg/l | [7 empty] | Water | VCEM | VCEM
HL20 | 05/06/2008 | 12:00 | 2.5 | m | pH | 8.07 | [8 empty] | Water | VCEM | VCEM
HL20 | 05/06/2008 | 12:00 | 2.5 | m | Salinity | 37.3 | ppth | [7 empty] | Water | VCEM | VCEM
HL20 | 05/06/2008 | 12:00 | 2.5 | m | Specific conductance | 56043 | umho/cm |  |  |  |  | 4.4 | 1.1 | umho/cm | Water | VCEM | VCEM
HL20 | 05/06/2008 | 12:00 | 2.5 | m | Temperature, water | 23.1 | deg C | [7 empty] | Water | VCEM | VCEM
HL20 | 08/05/2008 | 10:50 |  |  | Temperature, air | 27.5 | deg C | [7 empty] | Air | VCEM | VCEM
HL20 | 08/05/2008 | 10:50 | 3.6 | m | Depth, bottom | 3.6 | m | [7 empty] | Water | VCEM | VCEM
HL20 | 08/05/2008 | 10:50 | 0.5 | m | Depth, Sample | 0.5 | m |  |  |  |  | 0.4 | 0.1 | m | Water | VCEM | VCEM
HL20 | 08/05/2008 | 10:50 | 1.35 | m | Depth, Secchi Disk Depth | 2.7 | m |  |  |  |  | 0.4 | 0.1 | m | Water | VCEM | VCEM
HL20 | 08/05/2008 | 10:50 | 3.6 | m | Dissolved oxygen (DO) | 6.27 | mg/l | [7 empty] | Water | VCEM | VCEM
HL20 | 08/05/2008 | 10:50 | 3.6 | m | pH | 7.98 | [8 empty] | Water | VCEM | VCEM
HL20 | 08/05/2008 | 10:50 | 3.6 | m | Salinity | 36.63 | ppth | [7 empty] | Water | VCEM | VCEM
HL20 | 08/05/2008 | 10:50 | 3.6 | m | Specific conductance | 55165 | umho/cm |  |  |  |  | 4.4 | 1.1 | umho/cm | Water | VCEM | VCEM
HL20 | 08/05/2008 | 10:50 | 3.6 | m | Temperature, water | 25.7 | deg C | [7 empty] | Water | VCEM | VCEM
HL20 | 11/04/2008 | 11:50 |  |  | Temperature, air | 20.1 | deg C | [7 empty] | Air | VCEM | VCEM
HL20 | 11/04/2008 | 11:50 | 4 | m | Depth, bottom | 4 | m | [7 empty] | Water | VCEM | VCEM
HL20 | 11/04/2008 | 11:50 | 0.5 | m | Depth, Sample | 0.5 | m |  |  |  |  | 0.4 | 0.1 | m | Water | VCEM | VCEM
HL20 | 11/04/2008 | 11:50 | 0.65 | m | Depth, Secchi Disk Depth | 1.3 | m |  |  |  |  | 0.4 | 0.1 | m | Water | VCEM | VCEM
HL20 | 11/04/2008 | 11:50 | 4 | m | Dissolved oxygen (DO) | 7.48 | mg/l | [7 empty] | Water | VCEM | VCEM
HL20 | 11/04/2008 | 11:50 | 4 | m | pH | 8.13 | [8 empty] | Water | VCEM | VCEM
HL20 | 11/04/2008 | 11:50 | 4 | m | Salinity | 35.8 | ppth | [7 empty] | Water | VCEM | VCEM
HL20 | 11/04/2008 | 11:50 | 4 | m | Specific conductance | 54066 | umho/cm |  |  |  |  | 4.4 | 1.1 | umho/cm | Water | VCEM | VCEM
HL20 | 11/04/2008 | 11:50 | 4 | m | Temperature, water | 21 | deg C | [7 empty] | Water | VCEM | VCEM
HL20 | 02/03/2009 | 13:40 |  |  | Temperature, air | 12 | deg C | [7 empty] | Air | VCEM | VCEM
HL20 | 02/03/2009 | 13:40 | 4 | m | Depth, bottom | 4 | m | [7 empty] | Water | VCEM | VCEM
HL20 | 02/03/2009 | 13:40 | 0.5 | m | Depth, Sample | 0.5 | m |  |  |  |  | 0.4 | 0.1 | m | Water | VCEM | VCEM
HL20 | 02/03/2009 | 13:40 | 1.25 | m | Depth, Secchi Disk Depth | 2.5 | m |  |  |  |  | 0.4 | 0.1 | m | Water | VCEM | VCEM
HL20 | 02/03/2009 | 13:40 | 4 | m | Dissolved oxygen (DO) | 7.64 | mg/l | [7 empty] | Water | VCEM | VCEM
HL20 | 02/03/2009 | 13:40 | 4 | m | pH | 8.22 | [8 empty] | Water | VCEM | VCEM
HL20 | 02/03/2009 | 13:40 | 4 | m | Salinity | 37.5 | ppth | [7 empty] | Water | VCEM | VCEM
HL20 | 02/03/2009 | 13:40 | 4 | m | Specific conductance | 56287 | undefined | [7 empty] | Water | VCEM | VCEM
HL20 | 02/03/2009 | 13:40 | 4 | m | Temperature, water | 17.2 | deg C | [7 empty] | Water | VCEM | VCEM
HL20 | 05/05/2009 | 07:38 |  |  | Temperature, air | 25.2 | deg C | [7 empty] | Air | VCEM | VCEM
HL20 | 05/05/2009 | 07:38 | 2.8 | m | Depth, bottom | 2.8 | m | [7 empty] | Water | VCEM | VCEM
HL20 | 05/05/2009 | 07:38 | 0.5 | m | Depth, Sample | 0.5 | m |  |  |  |  | 0.4 | 0.1 | m | Water | VCEM | VCEM
HL20 | 05/05/2009 | 07:38 | 0.8 | m | Depth, Secchi Disk Depth | 1.6 | m |  |  |  |  | 0.4 | 0.1 | m | Water | VCEM | VCEM
HL20 | 05/05/2009 | 07:38 | 2.8 | m | Dissolved oxygen (DO) | 7.22 | mg/l | [7 empty] | Water | VCEM | VCEM
HL20 | 05/05/2009 | 07:38 | 2.8 | m | pH | 7.65 | [8 empty] | Water | VCEM | VCEM
HL20 | 05/05/2009 | 07:38 | 2.8 | m | Salinity | 37.8 | ppth | [7 empty] | Water | VCEM | VCEM
HL20 | 05/05/2009 | 07:38 | 2.8 | m | Specific conductance | 56700 | undefined | [7 empty] | Water | VCEM | VCEM
HL20 | 05/05/2009 | 07:38 | 2.8 | m | Temperature, water | 23.9 | deg C | [7 empty] | Water | VCEM | VCEM
HL20 | 08/04/2009 | 12:40 |  |  | Temperature, air | 29 | deg C | [7 empty] | Air | VCEM | VCEM
HL20 | 08/04/2009 | 12:40 | 3.5 | m | Depth, bottom | 3.5 | m | [7 empty] | Water | VCEM | VCEM
HL20 | 08/04/2009 | 12:40 | 0.5 | m | Depth, Sample | 0.5 | m |  |  |  |  | 0.4 | 0.1 | m | Water | VCEM | VCEM
HL20 | 08/04/2009 | 12:40 | 0.55 | m | Depth, Secchi Disk Depth | 1.1 | m |  |  |  |  | 0.4 | 0.1 | m | Water | VCEM | VCEM
HL20 | 08/04/2009 | 12:40 | 3.5 | m | Dissolved oxygen (DO) | 5.93 | mg/l | [7 empty] | Water | VCEM | VCEM
HL20 | 08/04/2009 | 12:40 | 3.5 | m | pH | 7.99 | [8 empty] | Water | VCEM | VCEM
HL20 | 08/04/2009 | 12:40 | 3.5 | m | Salinity | 29.8 | ppth | [7 empty] | Water | VCEM | VCEM
HL20 | 08/04/2009 | 12:40 | 3.5 | m | Specific conductance | 45801 | undefined | [7 empty] | Water | VCEM | VCEM
HL20 | 08/04/2009 | 12:40 | 3.5 | m | Temperature, water | 26.8 | deg C | [7 empty] | Water | VCEM | VCEM
HL20 | 11/03/2009 | 10:20 |  |  | Temperature, air | 22.7 | deg C | [7 empty] | Air | VCEM | VCEM
HL20 | 11/03/2009 | 10:20 | 4 | m | Depth, bottom | 4 | m | [7 empty] | Water | VCEM | VCEM
HL20 | 11/03/2009 | 10:20 | 0.5 | m | Depth, Sample | 0.5 | m |  |  |  |  | 0.4 | 0.1 | m | Water | VCEM | VCEM
HL20 | 11/03/2009 | 10:20 | 0.8 | m | Depth, Secchi Disk Depth | 1.6 | m |  |  |  |  | 0.4 | 0.1 | m | Water | VCEM | VCEM
HL20 | 11/03/2009 | 10:20 | 4 | m | Dissolved oxygen (DO) | 6.58 | mg/l | [7 empty] | Water | VCEM | VCEM
HL20 | 11/03/2009 | 10:20 | 4 | m | pH | 7.88 | [8 empty] | Water | VCEM | VCEM
HL20 | 11/03/2009 | 10:20 | 4 | m | Salinity | 36.4 | ppth | [7 empty] | Water | VCEM | VCEM
HL20 | 11/03/2009 | 10:20 | 4 | m | Specific conductance | 54844 | undefined | [7 empty] | Water | VCEM | VCEM
HL20 | 11/03/2009 | 10:20 | 4 | m | Temperature, water | 24.54 | deg C | [7 empty] | Water | VCEM | VCEM
HL20 | 03/03/2010 | 09:30 |  |  | Temperature, air | 8.6 | deg C | [7 empty] | Air | VCEM | VCEM
HL20 | 03/03/2010 | 09:30 | 3 | m | Depth, bottom | 3 | m | [7 empty] | Water | VCEM | VCEM
HL20 | 03/03/2010 | 09:30 | 0.5 | m | Depth, Sample | 0.5 | m |  |  |  |  | 0.4 | 0.1 | m | Water | VCEM | VCEM
HL20 | 03/03/2010 | 09:30 | 0.6 | m | Depth, Secchi Disk Depth | 1.2 | m |  |  |  |  | 0.4 | 0.1 | m | Water | VCEM | VCEM
HL20 | 03/03/2010 | 09:30 | 3 | m | Dissolved oxygen (DO) | 7.9 | mg/l | [7 empty] | Water | VCEM | VCEM
HL20 | 03/03/2010 | 09:30 | 3 | m | pH | 8.19 | [8 empty] | Water | VCEM | VCEM
HL20 | 03/03/2010 | 09:30 | 3 | m | Salinity | 35.41 | ppth | [7 empty] | Water | VCEM | VCEM
HL20 | 03/03/2010 | 09:30 | 3 | m | Specific conductance | 53514 | umho/cm | [7 empty] | Water | VCEM | VCEM
HL20 | 03/03/2010 | 09:30 | 3 | m | Temperature, water | 14.03 | deg C | [7 empty] | Water | VCEM | VCEM
HL20 | 04/06/2010 | 12:10 |  |  | Temperature, air | 22.2 | deg C | [7 empty] | Air | VCEM | VCEM
HL20 | 04/06/2010 | 12:10 | 4.2 | m | Depth, bottom | 4.2 | m | [7 empty] | Water | VCEM | VCEM
HL20 | 04/06/2010 | 12:10 | 0.5 | m | Depth, Sample | 0.5 | m |  |  |  |  | 0.4 | 0.1 | m | Water | VCEM | VCEM
HL20 | 04/06/2010 | 12:10 | 0.7 | m | Depth, Secchi Disk Depth | 1.4 | m |  |  |  |  | 0.4 | 0.1 | m | Water | VCEM | VCEM
HL20 | 04/06/2010 | 12:10 | 4.2 | m | Dissolved oxygen (DO) | 7.08 | mg/l | [7 empty] | Water | VCEM | VCEM
HL20 | 04/06/2010 | 12:10 | 4.2 | m | pH | 7.96 | [8 empty] | Water | VCEM | VCEM
HL20 | 04/06/2010 | 12:10 | 4.2 | m | Salinity | 29.3 | ppth | [7 empty] | Water | VCEM | VCEM
HL20 | 04/06/2010 | 12:10 | 4.2 | m | Specific conductance | 45191 | umho/cm | [7 empty] | Water | VCEM | VCEM
HL20 | 04/06/2010 | 12:10 | 4.2 | m | Temperature, water | 22.66 | deg C | [7 empty] | Water | VCEM | VCEM
HL20 | 07/13/2010 | 10:00 |  |  | Temperature, air | 28.5 | deg C | [7 empty] | Air | VCEM | VCEM
HL20 | 07/13/2010 | 10:00 | 5 | m | Depth, bottom | 5 | m | [7 empty] | Water | VCEM | VCEM
HL20 | 07/13/2010 | 10:00 | 0.5 | m | Depth, Sample | 0.5 | m |  |  |  |  | 0.4 | 0.1 | m | Water | VCEM | VCEM
HL20 | 07/13/2010 | 10:00 | 1.4 | m | Depth, Secchi Disk Depth | 2.8 | m |  |  |  |  | 0.4 | 0.1 | m | Water | VCEM | VCEM
HL20 | 07/13/2010 | 10:00 | 5 | m | Dissolved oxygen (DO) | 6.51 | mg/l | [7 empty] | Water | VCEM | VCEM
HL20 | 07/13/2010 | 10:00 | 5 | m | pH | 8.05 | [8 empty] | Water | VCEM | VCEM
HL20 | 07/13/2010 | 10:00 | 5 | m | Salinity | 36.14 | ppth | [7 empty] | Water | VCEM | VCEM
HL20 | 07/13/2010 | 10:00 | 5 | m | Specific conductance | 54499 | umho/cm | [7 empty] | Water | VCEM | VCEM
HL20 | 07/13/2010 | 10:00 | 5 | m | Temperature, water | 26.19 | deg C | [7 empty] | Water | VCEM | VCEM
HL20 | 10/05/2010 | 10:30 |  |  | Temperature, air | 24.7 | deg C | [7 empty] | Air | VCEM | VCEM
HL20 | 10/05/2010 | 10:30 | 3 | m | Depth, bottom | 3 | m | [7 empty] | Water | VCEM | VCEM
HL20 | 10/05/2010 | 10:30 | 0.5 | m | Depth, Sample | 0.5 | m |  |  |  |  | 0.4 | 0.1 | m | Water | VCEM | VCEM
HL20 | 10/05/2010 | 10:30 | 1 | m | Depth, Secchi Disk Depth | 2 | m |  |  |  |  | 0.4 | 0.1 | m | Water | VCEM | VCEM
HL20 | 10/05/2010 | 10:30 | 3 | m | Dissolved oxygen (DO) | 5.97 | mg/l | [7 empty] | Water | VCEM | VCEM
HL20 | 10/05/2010 | 10:30 | 3 | m | pH | 7.88 | [8 empty] | Water | VCEM | VCEM
HL20 | 10/05/2010 | 10:30 | 3 | m | Salinity | 36.8 | ppth | [7 empty] | Water | VCEM | VCEM
HL20 | 10/05/2010 | 10:30 | 3 | m | Specific conductance | 55389 | umho/cm | [7 empty] | Water | VCEM | VCEM
HL20 | 10/05/2010 | 10:30 | 3 | m | Temperature, water | 25.31 | deg C | [7 empty] | Water | VCEM | VCEM
HL20 | 01/11/2011 | 11:40 |  |  | Temperature, air | 12.2 | deg C | [7 empty] | Air | VCEM | VCEM
HL20 | 01/11/2011 | 11:40 | 5.4 | m | Depth, bottom | 5.4 | m | [7 empty] | Water | VCEM | VCEM
HL20 | 01/11/2011 | 11:40 | 0.5 | m | Depth, Sample | 0.5 | m |  |  |  |  | 0.4 | 0.1 | m | Water | VCEM | VCEM
HL20 | 01/11/2011 | 11:40 | 1.4 | m | Depth, Secchi Disk Depth | 2.8 | m |  |  |  |  | 0.4 | 0.1 | m | Water | VCEM | VCEM
HL20 | 01/11/2011 | 11:40 | 5.4 | m | Dissolved oxygen (DO) | 8.06 | mg/l | [7 empty] | Water | VCEM | VCEM
HL20 | 01/11/2011 | 11:40 | 5.4 | m | pH | 8.2 | [8 empty] | Water | VCEM | VCEM
HL20 | 01/11/2011 | 11:40 | 5.4 | m | Salinity | 37.17 | ppth | [7 empty] | Water | VCEM | VCEM
HL20 | 01/11/2011 | 11:40 | 5.4 | m | Specific conductance | 55873 | umho/cm | [7 empty] | Water | VCEM | VCEM
HL20 | 01/11/2011 | 11:40 | 5.4 | m | Temperature, water | 14.75 | deg C | [7 empty] | Water | VCEM | VCEM
HL20 | 04/12/2011 | 10:40 |  |  | Temperature, air | 24.8 | deg C | [7 empty] | Air | VCEM | VCEM
HL20 | 04/12/2011 | 10:40 | 3.5 | m | Depth, bottom | 3.5 | m | [7 empty] | Water | VCEM | VCEM
HL20 | 04/12/2011 | 10:40 | 0.5 | m | Depth, Sample | 0.5 | m |  |  |  |  | 0.4 | 0.1 | m | Water | VCEM | VCEM
HL20 | 04/12/2011 | 10:40 | 1 | m | Depth, Secchi Disk Depth | 2 | m |  |  |  |  | 0.4 | 0.1 | m | Water | VCEM | VCEM
HL20 | 04/12/2011 | 10:40 | 3.5 | m | Dissolved oxygen (DO) | 6.73 | mg/l | [7 empty] | Water | VCEM | VCEM
HL20 | 04/12/2011 | 10:40 | 3.5 | m | pH | 8.01 | [8 empty] | Water | VCEM | VCEM
HL20 | 04/12/2011 | 10:40 | 3.5 | m | Salinity | 34.4 | ppth | [7 empty] | Water | VCEM | VCEM
HL20 | 04/12/2011 | 10:40 | 3.5 | m | Specific conductance | 52305 | umho/cm |  |  |  |  | 4.4 | 1.1 | umho/cm | Water | VCEM | VCEM
HL20 | 04/12/2011 | 10:40 | 3.5 | m | Temperature, water | 23.7 | deg C | [7 empty] | Water | VCEM | VCEM
HL20 | 07/12/2011 | 11:20 |  |  | Temperature, air | 26.5 | deg C | [7 empty] | Air | VCEM | VCEM
HL20 | 07/12/2011 | 11:20 | 1.4 | m | Depth, bottom | 1.4 | m | [7 empty] | Water | VCEM | VCEM
HL20 | 07/12/2011 | 11:20 | 0.5 | m | Depth, Sample | 0.5 | m |  |  |  |  | 0.4 | 0.1 | m | Water | VCEM | VCEM
HL20 | 07/12/2011 | 11:20 | 0.5 | m | Depth, Secchi Disk Depth | 1 | m |  |  |  |  | 0.4 | 0.1 | m | Water | VCEM | VCEM
HL20 | 07/12/2011 | 11:20 | 1.4 | m | Dissolved oxygen (DO) | 6.65 | mg/l | [7 empty] | Water | VCEM | VCEM
HL20 | 07/12/2011 | 11:20 | 1.4 | m | pH | 8.04 | [8 empty] | Water | VCEM | VCEM
HL20 | 07/12/2011 | 11:20 | 1.4 | m | Salinity | 35.89 | ppth | [7 empty] | Water | VCEM | VCEM
HL20 | 07/12/2011 | 11:20 | 1.4 | m | Specific conductance | 54241 | umho/cm |  |  |  |  | 4.4 | 1.1 | umho/cm | Water | VCEM | VCEM
HL20 | 07/12/2011 | 11:20 | 1.4 | m | Temperature, water | 23.72 | deg C | [7 empty] | Water | VCEM | VCEM
HL20 | 10/04/2011 | 11:10 |  |  | Temperature, air | 25.1 | deg C | [7 empty] | Air | VCEM | VCEM
HL20 | 10/04/2011 | 11:10 | 3 | m | Depth, bottom | 3 | m | [7 empty] | Water | VCEM | VCEM
HL20 | 10/04/2011 | 11:10 | 0.5 | m | Depth, Sample | 0.5 | m |  |  |  |  | 0.4 | 0.1 | m | Water | VCEM | VCEM
HL20 | 10/04/2011 | 11:10 | 0.65 | m | Depth, Secchi Disk Depth | 1.3 | m |  |  |  |  | 0.4 | 0.1 | m | Water | VCEM | VCEM
HL20 | 10/04/2011 | 11:10 | 3 | m | Dissolved oxygen (DO) | 6.36 | mg/l | [7 empty] | Water | VCEM | VCEM
HL20 | 10/04/2011 | 11:10 | 3 | m | pH | 7.88 | [8 empty] | Water | VCEM | VCEM
HL20 | 10/04/2011 | 11:10 | 3 | m | Salinity | 34.36 | ppth | [7 empty] | Water | VCEM | VCEM
HL20 | 10/04/2011 | 11:10 | 3 | m | Specific conductance | 52266 | umho/cm |  |  |  |  | 4.4 | 1.1 | umho/cm | Water | VCEM | VCEM
HL20 | 10/04/2011 | 11:10 | 3 | m | Temperature, water | 25.95 | deg C | [7 empty] | Water | VCEM | VCEM
HL20 | 04/03/2012 | 12:10 |  |  | Temperature, air | 26.9 | deg C | [7 empty] | Air | VCEM | VCEM
HL20 | 04/03/2012 | 12:10 | 4.3 | m | Depth, bottom | 4.3 | m | [7 empty] | Water | VCEM | VCEM
HL20 | 04/03/2012 | 12:10 | 0.5 | m | Depth, Sample | 0.5 | m |  |  |  |  | 0.4 | 0.1 | m | Water | VCEM | VCEM
HL20 | 04/03/2012 | 12:10 | 1.35 | m | Depth, Secchi Disk Depth | 2.7 | m |  |  |  |  | 0.4 | 0.1 | m | Water | VCEM | VCEM
HL20 | 04/03/2012 | 12:10 | 4.3 | m | Dissolved oxygen (DO) | 6.87 | mg/l | [7 empty] | Water | VCEM | VCEM
HL20 | 04/03/2012 | 12:10 | 4.3 | m | pH | 7.97 | [8 empty] | Water | VCEM | VCEM
HL20 | 04/03/2012 | 12:10 | 4.3 | m | Salinity | 36.9 | ppth | [7 empty] | Water | VCEM | VCEM
HL20 | 04/03/2012 | 12:10 | 4.3 | m | Specific conductance | 55512 | umho/cm |  |  |  |  | 4.4 | 1.1 | umho/cm | Water | VCEM | VCEM
HL20 | 04/03/2012 | 12:10 | 4.3 | m | Temperature, water | 24.3 | deg C | [7 empty] | Water | VCEM | VCEM
HL20 | 06/05/2012 | 11:20 |  |  | Temperature, air | 29 | deg C | [7 empty] | Air | VCEM | VCEM
HL20 | 06/05/2012 | 11:20 | 3.5 | m | Depth, bottom | 3.5 | m | [7 empty] | Water | VCEM | VCEM
HL20 | 06/05/2012 | 11:20 | 0.5 | m | Depth, Sample | 0.5 | m |  |  |  |  | 0.4 | 0.1 | m | Water | VCEM | VCEM
HL20 | 06/05/2012 | 11:20 | 1 | m | Depth, Secchi Disk Depth | 2 | m |  |  |  |  | 0.4 | 0.1 | m | Water | VCEM | VCEM
HL20 | 06/05/2012 | 11:20 | 3.5 | m | Dissolved oxygen (DO) | 6.4 | mg/l | [7 empty] | Water | VCEM | VCEM
HL20 | 06/05/2012 | 11:20 | 3.5 | m | pH | 7.83 | [8 empty] | Water | VCEM | VCEM
HL20 | 06/05/2012 | 11:20 | 3.5 | m | Salinity | 36.74 | ppth | [7 empty] | Water | VCEM | VCEM
HL20 | 06/05/2012 | 11:20 | 3.5 | m | Specific conductance | 55401 | umho/cm |  |  |  |  | 4.4 | 1.1 | umho/cm | Water | VCEM | VCEM
HL20 | 06/05/2012 | 11:20 | 3.5 | m | Temperature, water | 26.69 | deg C | [7 empty] | Water | VCEM | VCEM
HL20 | 09/11/2012 | 11:10 |  |  | Temperature, air | 27.2 | deg C | [7 empty] | Air | VCEM | VCEM
HL20 | 09/11/2012 | 11:10 | 3 | m | Depth, bottom | 3 | m | [7 empty] | Water | VCEM | VCEM
HL20 | 09/11/2012 | 11:10 | 0.5 | m | Depth, Sample | 0.5 | m |  |  |  |  | 0.4 | 0.1 | m | Water | VCEM | VCEM
HL20 | 09/11/2012 | 11:10 | 0.65 | m | Depth, Secchi Disk Depth | 1.3 | m |  |  |  |  | 0.4 | 0.1 | m | Water | VCEM | VCEM
HL20 | 09/11/2012 | 11:10 | 3 | m | Dissolved oxygen (DO) | 6 | mg/l | [7 empty] | Water | VCEM | VCEM
HL20 | 09/11/2012 | 11:10 | 3 | m | pH | 8 | [8 empty] | Water | VCEM | VCEM
HL20 | 09/11/2012 | 11:10 | 3 | m | Salinity | 34.4 | ppth | [7 empty] | Water | VCEM | VCEM
HL20 | 09/11/2012 | 11:10 | 3 | m | Specific conductance | 51930 | umho/cm |  |  |  |  | 4.4 | 1.1 | umho/cm | Water | VCEM | VCEM
HL20 | 09/11/2012 | 11:10 | 3 | m | Temperature, water | 26.1 | deg C | [7 empty] | Water | VCEM | VCEM
HL20 | 12/04/2012 | 12:00 |  |  | Temperature, air | 20.7 | deg C | [7 empty] | Air | VCEM | VCEM
HL20 | 12/04/2012 | 12:00 | 5 | m | Depth, bottom | 5 | m | [7 empty] | Water | VCEM | VCEM
HL20 | 12/04/2012 | 12:00 | 0.5 | m | Depth, Sample | 0.5 | m |  |  |  |  | 0.4 | 0.1 | m | Water | VCEM | VCEM
HL20 | 12/04/2012 | 12:00 | 0.6 | m | Depth, Secchi Disk Depth | 1.2 | m |  |  |  |  | 0.4 | 0.1 | m | Water | VCEM | VCEM
HL20 | 12/04/2012 | 12:00 | 5 | m | Dissolved oxygen (DO) | 7.52 | mg/l | [7 empty] | Water | VCEM | VCEM
HL20 | 12/04/2012 | 12:00 | 5 | m | pH | 7.98 | [8 empty] | Water | VCEM | VCEM
HL20 | 12/04/2012 | 12:00 | 5 | m | Salinity | 36.46 | ppth | [7 empty] | Water | VCEM | VCEM
HL20 | 12/04/2012 | 12:00 | 5 | m | Specific conductance | 54914 | umho/cm |  |  |  |  | 4.4 | 1.1 | umho/cm | Water | VCEM | VCEM
HL20 | 12/04/2012 | 12:00 | 5 | m | Temperature, water | 19.01 | deg C | [7 empty] | Water | VCEM | VCEM
HL20 | 02/05/2013 | 11:20 |  |  | Temperature, air | 20.1 | deg C | [7 empty] | Air | VCEM | VCEM
HL20 | 02/05/2013 | 11:20 | 4.8 | m | Depth, bottom | 4.8 | m | [7 empty] | Water | VCEM | VCEM
HL20 | 02/05/2013 | 11:20 | 0.5 | m | Depth, Sample | 0.5 | m |  |  |  |  | 0.4 | 0.1 | m | Water | VCEM | VCEM
HL20 | 02/05/2013 | 11:20 | 1.75 | m | Depth, Secchi Disk Depth | 3.5 | m |  |  |  |  | 0.4 | 0.1 | m | Water | VCEM | VCEM
HL20 | 02/05/2013 | 11:20 | 4.8 | m | Dissolved oxygen (DO) | 7.77 | mg/l | [7 empty] | Water | VCEM | VCEM
HL20 | 02/05/2013 | 11:20 | 4.8 | m | pH | 8.02 | [8 empty] | Water | VCEM | VCEM
HL20 | 02/05/2013 | 11:20 | 4.8 | m | Salinity | 35.26 | ppth | [7 empty] | Water | VCEM | VCEM
HL20 | 02/05/2013 | 11:20 | 4.8 | m | Specific conductance | 53319 | umho/cm |  |  |  |  | 4.4 | 1.1 | umho/cm | Water | VCEM | VCEM
HL20 | 02/05/2013 | 11:20 | 4.8 | m | Temperature, water | 17.16 | deg C | [7 empty] | Water | VCEM | VCEM
HL20 | 05/07/2013 | 11:50 |  |  | Temperature, air | 21.2 | deg C | [7 empty] | Air | VCEM | VCEM
HL20 | 05/07/2013 | 11:50 | 3.6 | m | Depth, bottom | 3.6 | m | [7 empty] | Water | VCEM | VCEM
HL20 | 05/07/2013 | 11:50 | 0.5 | m | Depth, Sample | 0.5 | m |  |  |  |  | 0.4 | 0.1 | m | Water | VCEM | VCEM
HL20 | 05/07/2013 | 11:50 | 0.75 | m | Depth, Secchi Disk Depth | 1.5 | m |  |  |  |  | 0.4 | 0.1 | m | Water | VCEM | VCEM
HL20 | 05/07/2013 | 11:50 | 3.6 | m | Dissolved oxygen (DO) | 7.06 | mg/l | [7 empty] | Water | VCEM | VCEM
HL20 | 05/07/2013 | 11:50 | 3.6 | m | pH | 7.92 | [8 empty] | Water | VCEM | VCEM
HL20 | 05/07/2013 | 11:50 | 3.6 | m | Salinity | 31.84 | ppth | [7 empty] | Water | VCEM | VCEM
HL20 | 05/07/2013 | 11:50 | 3.6 | m | Specific conductance | 48675 | umho/cm |  |  |  |  | 4.4 | 1.1 | umho/cm | Water | VCEM | VCEM
HL20 | 05/07/2013 | 11:50 | 3.6 | m | Temperature, water | 21.96 | deg C | [7 empty] | Water | VCEM | VCEM
HL20 | 08/06/2013 | 12:20 |  |  | Temperature, air | 29 | deg C | [7 empty] | Air | VCEM | VCEM
HL20 | 08/06/2013 | 12:20 | 3.4 | m | Depth, bottom | 3.4 | m | [7 empty] | Water | VCEM | VCEM
HL20 | 08/06/2013 | 12:20 | 0.5 | m | Depth, Sample | 0.5 | m |  |  |  |  | 0.4 | 0.1 | m | Water | VCEM | VCEM
HL20 | 08/06/2013 | 12:20 | 1.65 | m | Depth, Secchi Disk Depth | 3.3 | m |  |  |  |  | 0.4 | 0.1 | m | Water | VCEM | VCEM
HL20 | 08/06/2013 | 12:20 | 3.4 | m | Dissolved oxygen (DO) | 6.8 | mg/l | [7 empty] | Water | VCEM | VCEM
HL20 | 08/06/2013 | 12:20 | 3.4 | m | pH | 7.88 | [8 empty] | Water | VCEM | VCEM
HL20 | 08/06/2013 | 12:20 | 3.4 | m | Salinity | 35.86 | ppth | [7 empty] | Water | VCEM | VCEM
HL20 | 08/06/2013 | 12:20 | 3.4 | m | Specific conductance | 54115 | umho/cm |  |  |  |  | 4.4 | 1.1 | umho/cm | Water | VCEM | VCEM
HL20 | 08/06/2013 | 12:20 | 3.4 | m | Temperature, water | 26.38 | deg C | [7 empty] | Water | VCEM | VCEM
HL20 | 12/03/2013 | 12:30 |  |  | Temperature, air | 20.8 | deg C | [7 empty] | Air | VCEM | VCEM
HL20 | 12/03/2013 | 12:30 | 4 | m | Depth, bottom | 4 | m | [7 empty] | Water | VCEM | VCEM
HL20 | 12/03/2013 | 12:30 | 0.55 | m | Depth, Secchi Disk Depth | 1.1 | m |  |  |  |  | 0.4 | 0.1 | m | Water | VCEM | VCEM
HL20 | 12/03/2013 | 12:30 | 4 | m | Dissolved oxygen (DO) | 7.79 | mg/l | [7 empty] | Water | VCEM | VCEM
HL20 | 12/03/2013 | 12:30 | 4 | m | pH | 7.98 | [8 empty] | Water | VCEM | VCEM
HL20 | 12/03/2013 | 12:30 | 4 | m | Salinity | 35.2 | ppth | [7 empty] | Water | VCEM | VCEM
HL20 | 12/03/2013 | 12:30 | 4 | m | Specific conductance | 53228 | umho/cm |  |  |  |  | 4.4 | 1.1 | umho/cm | Water | VCEM | VCEM
HL20 | 12/03/2013 | 12:30 | 4 | m | Temperature, water | 18.4 | deg C | [7 empty] | Water | VCEM | VCEM
HL20 | 02/18/2014 | 12:30 |  |  | Temperature, air | 20.1 | deg C | [7 empty] | Air | VCEM | VCEM
HL20 | 02/18/2014 | 12:30 | 3 | m | Depth, bottom | 3 | m | [7 empty] | Water | VCEM | VCEM
HL20 | 02/18/2014 | 12:30 | 0.5 | m | Depth, Sample | 0.5 | m |  |  |  |  | 0.4 | 0.1 | m | Water | VCEM | VCEM
HL20 | 02/18/2014 | 12:30 | 1.15 | m | Depth, Secchi Disk Depth | 2.3 | m |  |  |  |  | 0.4 | 0.1 | m | Water | VCEM | VCEM
HL20 | 02/18/2014 | 12:30 | 3 | m | Dissolved oxygen (DO) | 7.96 | mg/l |  |  |  |  | 0.4 | 0.1 | mg/l | Water | VCEM | VCEM
HL20 | 02/18/2014 | 12:30 | 3 | m | pH | 8.06 | [8 empty] | Water | VCEM | VCEM
HL20 | 02/18/2014 | 12:30 | 3 | m | Salinity | 34.9 | ppth | [7 empty] | Water | VCEM | VCEM
HL20 | 02/18/2014 | 12:30 | 3 | m | Specific conductance | 52787 | umho/cm |  |  |  |  | 4.4 | 1.1 | umho/cm | Water | VCEM | VCEM
HL20 | 02/18/2014 | 12:30 | 3 | m | Temperature, water | 16.7 | deg C | [7 empty] | Water | VCEM | VCEM
HL20 | 2014-05-13 | 11:20 |  |  | Depth of Collection-m | 0.5 | m | [7 empty] | Water | VCEM | VCEM | 1
HL20 | 2014-05-13 | 11:20 |  |  | Depth, bottom | 3.1 | m | [7 empty] | Water | VCEM | VCEM | 1
HL20 | 2014-05-13 | 11:20 |  |  | Depth, Secchi disk depth | 0.9 | m | [7 empty] | Water | VCEM | VCEM | 1
HL20 | 2014-05-13 | 11:20 |  |  | Dissolved oxygen (DO) | 7.04 | mg/L |  | Total | [5 empty] | Water | VCEM | VCEM | 1
HL20 | 2014-05-13 | 11:20 |  |  | DO-Percent Oxygen Saturation | 104 | percent |  | Total | [5 empty] | Water | VCEM | VCEM | 1
HL20 | 2014-05-13 | 11:20 |  |  | pH-Field | 8.02 | std units |  | Total | [5 empty] | Water | VCEM | VCEM | 1
HL20 | 2014-05-13 | 11:20 |  |  | Salinity | 35.8 | ppth |  | Total | [5 empty] | Water | VCEM | VCEM | 1
HL20 | 2014-05-13 | 11:20 |  |  | Specific conductance - Field | 54027 | umhos/cm |  | Total | [5 empty] | Water | VCEM | VCEM | 1
HL20 | 2014-05-13 | 11:20 |  |  | Specific conductance - Lab | 52600 | umhos/cm |  | Total |  |  | 100 | 50 |  | Water | VCEM | SJRWMD | 1
HL20 | 2014-05-13 | 11:20 |  |  | Temperature, air | 26.2 | deg C |  | Total | [5 empty] | Water | VCEM | VCEM | 1
HL20 | 2014-05-13 | 11:20 |  |  | Temperature, water | 25 | deg C |  | Total | [5 empty] | Water | VCEM | VCEM | 1
HL20 | 2014-08-19 | 12:00 |  |  | Depth of Collection-m | 0.5 | m | [7 empty] | Water | VCEM | VCEM | 1
HL20 | 2014-08-19 | 12:00 |  |  | Depth, bottom | 2.3 | m | [7 empty] | Water | VCEM | VCEM | 1
HL20 | 2014-08-19 | 12:00 |  |  | Depth, Secchi disk depth | 1.1 | m | [7 empty] | Water | VCEM | VCEM | 1
HL20 | 2014-08-19 | 12:00 |  |  | Dissolved oxygen (DO) | 6.15 | mg/L |  | Total | [5 empty] | Water | VCEM | VCEM | 1
HL20 | 2014-08-19 | 12:00 |  |  | DO-Percent Oxygen Saturation | 93 | percent |  | Total | [5 empty] | Water | VCEM | VCEM | 1
HL20 | 2014-08-19 | 12:00 |  |  | pH-Field | 7.83 | std units |  | Total | [5 empty] | Water | VCEM | VCEM | 1
HL20 | 2014-08-19 | 12:00 |  |  | Salinity | 26.98 | ppth |  | Total | [5 empty] | Water | VCEM | VCEM | 1
HL20 | 2014-08-19 | 12:00 |  |  | Specific conductance - Field | 42022 | umhos/cm |  | Total | [5 empty] | Water | VCEM | VCEM | 1
HL20 | 2014-08-19 | 12:00 |  |  | Specific conductance - Lab | 30400 | umhos/cm |  | Total |  |  | 10 | 10 |  | Water | VCEM | SJRWMD | 1
HL20 | 2014-08-19 | 12:00 |  |  | Temperature, air | 32.1 | deg C |  | Total | [5 empty] | Water | VCEM | VCEM | 1
HL20 | 2014-08-19 | 12:00 |  |  | Temperature, water | 29.01 | deg C |  | Total | [5 empty] | Water | VCEM | VCEM | 1
HL20 | 2014-12-01 | 11:20 |  |  | Depth of Collection-m | 0.5 | m | [7 empty] | Water | VCEM | VCEM | 1
HL20 | 2014-12-01 | 11:20 |  |  | Depth, bottom | 3.3 | m | [7 empty] | Water | VCEM | VCEM | 1
HL20 | 2014-12-01 | 11:20 |  |  | Depth, Secchi disk depth | 1.7 | m | [7 empty] | Water | VCEM | VCEM | 1
HL20 | 2014-12-01 | 11:20 |  |  | Dissolved oxygen (DO) | 7.34 | mg/L |  | Total | [5 empty] | Water | VCEM | VCEM | 1
HL20 | 2014-12-01 | 11:20 |  |  | DO-Percent Oxygen Saturation | 91.1 | percent |  | Total | [5 empty] | Water | VCEM | VCEM | 1
HL20 | 2014-12-01 | 11:20 |  |  | pH-Field | 7.8 | std units |  | Total | [5 empty] | Water | VCEM | VCEM | 1
HL20 | 2014-12-01 | 11:20 |  |  | Salinity | 26.16 | ppth |  | Total | [5 empty] | Water | VCEM | VCEM | 1
HL20 | 2014-12-01 | 11:20 |  |  | Specific conductance - Field | 40843 | umhos/cm |  | Total | [5 empty] | Water | VCEM | VCEM | 1
HL20 | 2014-12-01 | 11:20 |  |  | Specific conductance - Lab | 39000 | umhos/cm |  | Total |  |  | 100 | 50 |  | Water | VCEM | SJRWMD | 1
HL20 | 2014-12-01 | 11:20 |  |  | Temperature, air | 22 | deg C |  | Total | [5 empty] | Water | VCEM | VCEM | 1
HL20 | 2014-12-01 | 11:20 |  |  | Temperature, water | 18.17 | deg C |  | Total | [5 empty] | Water | VCEM | VCEM | 1
HL20 | 2015-03-10 | 11:20 |  |  | Depth of Collection-m | 0.5 | m |  |  | CURRENT TOO STRONG FOR ACCURATE SECCHI |  |  |  |  | Water | VCEM | VCEM | 1
HL20 | 2015-03-10 | 11:20 |  |  | Depth, bottom | 5.1 | m |  |  | CURRENT TOO STRONG FOR ACCURATE SECCHI |  |  |  |  | Water | VCEM | VCEM | 1
HL20 | 2015-03-10 | 11:20 |  |  | Depth, Secchi disk depth | 1.5 | m | J |  | CURRENT TOO STRONG FOR ACCURATE SECCHI | current too strong for accurate secchi |  |  |  | Water | VCEM | VCEM | 1
HL20 | 2015-03-10 | 11:20 |  |  | Dissolved oxygen (DO) | 8.31 | mg/L |  | Total | CURRENT TOO STRONG FOR ACCURATE SECCHI |  |  |  |  | Water | VCEM | VCEM | 1
HL20 | 2015-03-10 | 11:20 |  |  | DO-Percent Oxygen Saturation | 103.7 | percent |  | Total | CURRENT TOO STRONG FOR ACCURATE SECCHI |  |  |  |  | Water | VCEM | VCEM | 1
HL20 | 2015-03-10 | 11:20 |  |  | pH-Field | 7.69 | std units |  | Total | CURRENT TOO STRONG FOR ACCURATE SECCHI |  |  |  |  | Water | VCEM | VCEM | 1
HL20 | 2015-03-10 | 11:20 |  |  | Salinity | 33.19 | ppth |  | Total | CURRENT TOO STRONG FOR ACCURATE SECCHI |  |  |  |  | Water | VCEM | VCEM | 1
HL20 | 2015-03-10 | 11:20 |  |  | Specific conductance - Field | 50592 | umhos/cm |  | Total | CURRENT TOO STRONG FOR ACCURATE SECCHI |  |  |  |  | Water | VCEM | VCEM | 1
HL20 | 2015-03-10 | 11:20 |  |  | Specific conductance - Lab | 48800 | umhos/cm |  | Total | CURRENT TOO STRONG FOR ACCURATE SECCHI |  | 100 | 50 |  | Water | VCEM | SJRWMD | 1
HL20 | 2015-03-10 | 11:20 |  |  | Temperature, air | 23 | deg C |  | Total | CURRENT TOO STRONG FOR ACCURATE SECCHI |  |  |  |  | Water | VCEM | VCEM | 1
HL20 | 2015-03-10 | 11:20 |  |  | Temperature, water | 16.24 | deg C |  | Total | CURRENT TOO STRONG FOR ACCURATE SECCHI |  |  |  |  | Water | VCEM | VCEM | 1
RB01 | 2003-08-05 | 11:30 |  |  | Temperature, air | 30 | deg C | [7 empty] | Air | VCEM | VCEM
RB01 | 2003-08-05 | 11:30 | 0.6 | m | Depth | 0.6 | m | [7 empty] | Water | VCEM | VCEM
RB01 | 2003-08-05 | 11:30 | 0.3 | m | Depth | 0.3 | m | [7 empty] | Water | VCEM | VCEM
RB01 | 2003-08-05 | 11:30 | 0.25 | m | Depth, Secchi Disk Depth | 0.5 | m | [7 empty] | Water | VCEM | VCEM
RB01 | 2003-08-05 | 11:30 | 0.6 | m | Dissolved oxygen (DO) | 5.13 | mg/l | [7 empty] | Water | VCEM | VCEM
RB01 | 2003-08-05 | 11:30 | 0.6 | m | pH | 7.75 | [8 empty] | Water | VCEM | VCEM
RB01 | 2003-08-05 | 11:30 | 0.6 | m | Salinity | 20.6 | ppth | [7 empty] | Water | VCEM | VCEM
RB01 | 2003-08-05 | 11:30 | 0.6 | m | Specific conductance | 32025 | uS/cm | [7 empty] | Water | VCEM | VCEM
RB01 | 2003-08-05 | 11:30 | 0.6 | m | Temperature, water | 29.3 | deg C | [7 empty] | Water | VCEM | VCEM
RB01 | 2003-11-03 | 14:42 |  |  | Temperature, air | 28.33 | deg C | [7 empty] | Air | VCEM | VCEM
RB01 | 2003-11-03 | 14:42 | 2.3 | m | Depth | 2.3 | m | [7 empty] | Water | VCEM | VCEM
RB01 | 2003-11-03 | 14:42 | 1.2 | m | Depth | 1.2 | m |  |  |  |  | 0.4 | 0.1 | m | Water | VCEM | VCEM
RB01 | 2003-11-03 | 14:42 | 0.35 | m | Depth, Secchi Disk Depth | 0.7 | m |  |  |  |  | 0.4 | 0.1 | m | Water | VCEM | VCEM
RB01 | 2003-11-03 | 14:42 | 2.3 | m | Dissolved oxygen (DO) | 7.02 | mg/l | [7 empty] | Water | VCEM | VCEM
RB01 | 2003-11-03 | 14:42 | 2.3 | m | pH | 7.69 | [8 empty] | Water | VCEM | VCEM
RB01 | 2003-11-03 | 14:42 | 2.3 | m | Salinity | 30.62 | ppth | [7 empty] | Water | VCEM | VCEM
RB01 | 2003-11-03 | 14:42 | 2.3 | m | Specific conductance | 46981 | uS/cm | [7 empty] | Water | VCEM | VCEM
RB01 | 2003-11-03 | 14:42 | 2.3 | m | Temperature, water | 26.36 | deg C | [7 empty] | Water | VCEM | VCEM
RB01 | 2004-03-01 | 12:45 |  |  | Temperature, air | 19.4 | deg C | [7 empty] | Air | VCEM | VCEM
RB01 | 2004-03-01 | 12:45 | 1.1 | m | Depth | 1.1 | m |  |  |  |  | 0.4 | 0.1 | m | Water | VCEM | VCEM
RB01 | 2004-03-01 | 12:45 | 2.1 | m | Depth | 2.1 | m | [7 empty] | Water | VCEM | VCEM
RB01 | 2004-03-01 | 12:45 | 0.5 | m | Depth, Secchi Disk Depth | 1 | m |  |  |  |  | 0.4 | 0.1 | m | Water | VCEM | VCEM
RB01 | 2004-03-01 | 12:45 | 2.1 | m | Dissolved oxygen (DO) | 9.77 | mg/l | [7 empty] | Water | VCEM | VCEM
RB01 | 2004-03-01 | 12:45 | 2.1 | m | pH | 7.98 | [8 empty] | Water | VCEM | VCEM
RB01 | 2004-03-01 | 12:45 | 2.1 | m | Salinity | 23.27 | ppth | [7 empty] | Water | VCEM | VCEM
RB01 | 2004-03-01 | 12:45 | 2.1 | m | Specific conductance | 36746 | uS/cm | [7 empty] | Water | VCEM | VCEM
RB01 | 2004-03-01 | 12:45 | 2.1 | m | Temperature, water | 16.83 | deg C | [7 empty] | Water | VCEM | VCEM
RB01 | 2004-06-07 | 12:10 |  |  | Temperature, air | 24.45 | deg C | [7 empty] | Air | VCEM | VCEM
RB01 | 2004-06-07 | 12:10 | 0.7 | m | Depth | 0.7 | m |  |  |  |  | 0.4 | 0.1 | m | Water | VCEM | VCEM
RB01 | 2004-06-07 | 12:10 | 1.4 | m | Depth | 1.4 | m | [7 empty] | Water | VCEM | VCEM
RB01 | 2004-06-07 | 12:10 | 0.5 | m | Depth, Secchi Disk Depth | 1 | m |  |  |  |  | 0.4 | 0.1 | m | Water | VCEM | VCEM
RB01 | 2004-06-07 | 12:10 | 1.4 | m | Dissolved oxygen (DO) | 5.35 | mg/l | [7 empty] | Water | VCEM | VCEM
RB01 | 2004-06-07 | 12:10 | 1.4 | m | pH | 7.69 | [8 empty] | Water | VCEM | VCEM
RB01 | 2004-06-07 | 12:10 | 1.4 | m | Salinity | 33.04 | ppth | [7 empty] | Water | VCEM | VCEM
RB01 | 2004-06-07 | 12:10 | 1.4 | m | Specific conductance | 50354 | uS/cm | [7 empty] | Water | VCEM | VCEM
RB01 | 2004-06-07 | 12:10 | 1.4 | m | Temperature, water | 27.22 | deg C | [7 empty] | Water | VCEM | VCEM
RB01 | 10/11/2004 | 12:30 |  |  | Temperature, air | 24.1 | deg C | [7 empty] | Air | VCEM | VCEM
RB01 | 10/11/2004 | 12:30 | 1.9 | m | Depth | 1.9 | m | [7 empty] | Water | VCEM | VCEM
RB01 | 10/11/2004 | 12:30 | 0.5 | m | Depth | 0.5 | m |  |  |  |  | 0.4 | 0.1 | m | Water | VCEM | VCEM
RB01 | 10/11/2004 | 12:30 | 0.3 | m | Depth, Secchi Disk Depth | 0.6 | m |  |  |  |  | 0.4 | 0.1 | m | Water | VCEM | VCEM
RB01 | 10/11/2004 | 12:30 | 1.9 | m | Dissolved oxygen (DO) | 5.58 | mg/l | [7 empty] | Water | VCEM | VCEM
RB01 | 10/11/2004 | 12:30 | 1.9 | m | pH | 7.61 | [8 empty] | Water | VCEM | VCEM
RB01 | 10/11/2004 | 12:30 | 1.9 | m | Salinity | 11.63 | ppth | [7 empty] | Water | VCEM | VCEM
RB01 | 10/11/2004 | 12:30 | 1.9 | m | Specific conductance | 19300 | uS/cm | [7 empty] | Water | VCEM | VCEM
RB01 | 10/11/2004 | 12:30 | 1.9 | m | Temperature, water | 25.61 | deg C | [7 empty] | Water | VCEM | VCEM
RB01 | 12/06/2004 | 12:30 |  |  | Temperature, air | 27.1 | deg C | [7 empty] | Air | VCEM | VCEM
RB01 | 12/06/2004 | 12:30 | 1.4 | m | Depth | 1.4 | m | [7 empty] | Water | VCEM | VCEM
RB01 | 12/06/2004 | 12:30 | 0.5 | m | Depth | 0.5 | m |  |  |  |  | 0.4 | 0.1 | m | Water | VCEM | VCEM
RB01 | 12/06/2004 | 12:30 | 0.35 | m | Depth, Secchi Disk Depth | 0.7 | m |  |  |  |  | 0.4 | 0.1 | m | Water | VCEM | VCEM
RB01 | 12/06/2004 | 12:30 | 1.4 | m | Dissolved oxygen (DO) | 8.46 | mg/l | [7 empty] | Water | VCEM | VCEM
RB01 | 12/06/2004 | 12:30 | 1.4 | m | pH | 7.69 | [8 empty] | Water | VCEM | VCEM
RB01 | 12/06/2004 | 12:30 | 1.4 | m | Salinity | 23.88 | ppth | [7 empty] | Water | VCEM | VCEM
RB01 | 12/06/2004 | 12:30 | 1.4 | m | Specific conductance | 37566 | uS/cm | [7 empty] | Water | VCEM | VCEM
RB01 | 12/06/2004 | 12:30 | 1.4 | m | Temperature, water | 19.17 | deg C | [7 empty] | Water | VCEM | VCEM
RB01 | 02/07/2005 | 14:00 |  |  | Temperature, air | 20.8 | deg C | [7 empty] | Air | VCEM | VCEM
RB01 | 02/07/2005 | 14:00 | 0.5 | m | Depth | 0.5 | m |  |  |  |  | 0.4 | 0.1 | m | Water | VCEM | VCEM
RB01 | 02/07/2005 | 14:00 | 1.9 | m | Depth | 1.9 | m | [7 empty] | Water | VCEM | VCEM
RB01 | 02/07/2005 | 14:00 | 0.6 | m | Depth, Secchi Disk Depth | 1.2 | m |  |  |  |  | 0.4 | 0.1 | m | Water | VCEM | VCEM
RB01 | 02/07/2005 | 14:00 | 1.9 | m | Dissolved oxygen (DO) | 8.19 | mg/l | [7 empty] | Water | VCEM | VCEM
RB01 | 02/07/2005 | 14:00 | 1.9 | m | pH | 7.8 | [8 empty] | Water | VCEM | VCEM
RB01 | 02/07/2005 | 14:00 | 1.9 | m | Salinity | 34.49 | ppth | [7 empty] | Water | VCEM | VCEM
RB01 | 02/07/2005 | 14:00 | 1.9 | m | Specific conductance | 52263 | uS/cm | [7 empty] | Water | VCEM | VCEM
RB01 | 02/07/2005 | 14:00 | 1.9 | m | Temperature, water | 16.24 | deg C | [7 empty] | Water | VCEM | VCEM
RB01 | 05/02/2005 | 12:40 |  |  | Temperature, air | 23.3 | deg C | [7 empty] | Air | VCEM | VCEM
RB01 | 05/02/2005 | 12:40 | 0.5 | m | Depth | 0.5 | m |  |  |  |  | 0.4 | 0.1 | m | Water | VCEM | VCEM
RB01 | 05/02/2005 | 12:40 | 1.5 | m | Depth | 1.5 | m | [7 empty] | Water | VCEM | VCEM
RB01 | 05/02/2005 | 12:40 | 0.35 | m | Depth, Secchi Disk Depth | 0.7 | m |  |  |  |  | 0.4 | 0.1 | m | Water | VCEM | VCEM
RB01 | 05/02/2005 | 12:40 | 1.5 | m | Dissolved oxygen (DO) | 7.6 | mg/l | [7 empty] | Water | VCEM | VCEM
RB01 | 05/02/2005 | 12:40 | 1.5 | m | pH | 7.8 | [8 empty] | Water | VCEM | VCEM
RB01 | 05/02/2005 | 12:40 | 1.5 | m | Salinity | 19.87 | ppth | [7 empty] | Water | VCEM | VCEM
RB01 | 05/02/2005 | 12:40 | 1.5 | m | Specific conductance | 31908 | uS/cm | [7 empty] | Water | VCEM | VCEM
RB01 | 05/02/2005 | 12:40 | 1.5 | m | Temperature, water | 23.83 | deg C | [7 empty] | Water | VCEM | VCEM
RB01 | 08/08/2005 | 12:30 |  |  | Temperature, air | 30 | deg C | [7 empty] | Air | VCEM | VCEM
RB01 | 08/08/2005 | 12:30 | 2 | m | Depth | 2 | m | [7 empty] | Water | VCEM | VCEM
RB01 | 08/08/2005 | 12:30 | 0.5 | m | Depth | 0.5 | m |  |  |  |  | 0.4 | 0.1 | m | Water | VCEM | VCEM
RB01 | 08/08/2005 | 12:30 | 0.3 | m | Depth, Secchi Disk Depth | 0.6 | m |  |  |  |  | 0.4 | 0.1 | m | Water | VCEM | VCEM
RB01 | 08/08/2005 | 12:30 | 2 | m | Dissolved oxygen (DO) | 4.91 | mg/l | [7 empty] | Water | VCEM | VCEM
RB01 | 08/08/2005 | 12:30 | 2 | m | pH | 7.6 | [8 empty] | Water | VCEM | VCEM
RB01 | 08/08/2005 | 12:30 | 2 | m | Salinity | 17.78 | ppth | [7 empty] | Water | VCEM | VCEM
RB01 | 08/08/2005 | 12:30 | 2 | m | Specific conductance | 28857 | uS/cm | [7 empty] | Water | VCEM | VCEM
RB01 | 08/08/2005 | 12:30 | 2 | m | Temperature, water | 31.11 | deg C | [7 empty] | Water | VCEM | VCEM
RB01 | 2005-10-26 14:00 | 14:00 |  |  | Temperature, air | 17.5 | deg C | [7 empty] | Air | VCEM | VCEM
RB01 | 2005-10-26 14:00 | 14:00 |  |  | Depth of Collection-m | 0.5 | m | [7 empty] | Water | VCEM | VCEM
RB01 | 2005-10-26 14:00 | 14:00 |  |  | Depth of Collection-m | 0.5 | m | [7 empty] | Water | VCEM | VCEM
RB01 | 2005-10-26 14:00 | 14:00 |  |  | Depth, bottom | 2 | m | [7 empty] | Water | VCEM | VCEM
RB01 | 2005-10-26 14:00 | 14:00 |  |  | Depth, Secchi disk depth | 0.6 | m | [7 empty] | Water | VCEM | VCEM
RB01 | 2005-10-26 14:00 | 14:00 |  |  | Dissolved oxygen (DO) | 6.61 | mg/l | [7 empty] | Water | VCEM | VCEM | 1
RB01 | 2005-10-26 14:00 | 14:00 |  |  | pH-Field | 7.59 | None | [7 empty] | Water | VCEM | VCEM | 1
RB01 | 2005-10-26 14:00 | 14:00 |  |  | Salinity | 7.63 | ppth | [7 empty] | Water | VCEM | VCEM | 1
RB01 | 2005-10-26 14:00 | 14:00 |  |  | Specific conductance-Field | 13245 | umhos/cm | [7 empty] | Water | VCEM | VCEM | 1
RB01 | 2005-10-26 14:00 | 14:00 |  |  | Temperature, water | 19.01 | deg C | [7 empty] | Water | VCEM | VCEM | 1
RB01 | 11/07/2005 | 13:30 |  |  | Temperature, air | 24.9 | deg C | [7 empty] | Air | VCEM | VCEM
RB01 | 11/07/2005 | 13:30 | 2.4 | m | Depth | 2.4 | m | [7 empty] | Water | VCEM | VCEM
RB01 | 11/07/2005 | 13:30 | 0.5 | m | Depth | 0.5 | m |  |  |  |  | 0.4 | 0.1 | m | Water | VCEM | VCEM
RB01 | 11/07/2005 | 13:30 | 0.35 | m | Depth, Secchi Disk Depth | 0.7 | m |  |  |  |  | 0.4 | 0.1 | m | Water | VCEM | VCEM
RB01 | 11/07/2005 | 13:30 | 2.4 | m | Dissolved oxygen (DO) | 7.01 | mg/l | [7 empty] | Water | VCEM | VCEM
RB01 | 11/07/2005 | 13:30 | 2.4 | m | pH | 7.57 | [8 empty] | Water | VCEM | VCEM
RB01 | 11/07/2005 | 13:30 | 2.4 | m | Salinity | 15.95 | ppth | [7 empty] | Water | VCEM | VCEM
RB01 | 11/07/2005 | 13:30 | 2.4 | m | Specific conductance | 26149 | uS/cm | [7 empty] | Water | VCEM | VCEM
RB01 | 11/07/2005 | 13:30 | 2.4 | m | Temperature, water | 24.3 | deg C | [7 empty] | Water | VCEM | VCEM
RB01 | 2005-11-07 13:30 | 13:30 |  |  | Temperature, air | 24.9 | deg C | [7 empty] | Air | VCEM | VCEM
RB01 | 2005-11-07 13:30 | 13:30 |  |  | Depth of Collection-m | 0.5 | m | [7 empty] | Water | VCEM | VCEM
RB01 | 2005-11-07 13:30 | 13:30 |  |  | Depth of Collection-m | 0.5 | m | [7 empty] | Water | VCEM | VCEM
RB01 | 2005-11-07 13:30 | 13:30 |  |  | Depth, bottom | 2.5 | m | [7 empty] | Water | VCEM | VCEM
RB01 | 2005-11-07 13:30 | 13:30 |  |  | Depth, Secchi disk depth | 0.7 | m | [7 empty] | Water | VCEM | VCEM
RB01 | 2005-11-07 13:30 | 13:30 |  |  | Dissolved oxygen (DO) | 7.01 | mg/l | [7 empty] | Water | VCEM | VCEM | 1
RB01 | 2005-11-07 13:30 | 13:30 |  |  | pH-Field | 7.57 | None | [7 empty] | Water | VCEM | VCEM | 1
RB01 | 2005-11-07 13:30 | 13:30 |  |  | Salinity | 15.95 | ppth | [7 empty] | Water | VCEM | VCEM | 1
RB01 | 2005-11-07 13:30 | 13:30 |  |  | Specific conductance-Field | 26149 | umhos/cm | [7 empty] | Water | VCEM | VCEM | 1
RB01 | 2005-11-07 13:30 | 13:30 |  |  | Temperature, water | 24.3 | deg C | [7 empty] | Water | VCEM | VCEM | 1
RB01 | 2005-12-05 12:50 | 12:50 |  |  | Temperature, air | 25.3 | deg C | [7 empty] | Air | VCEM | VCEM
RB01 | 2005-12-05 12:50 | 12:50 |  |  | Depth of Collection-m | 0.5 | m | [7 empty] | Water | VCEM | VCEM
RB01 | 2005-12-05 12:50 | 12:50 |  |  | Depth of Collection-m | 0.5 | m | [7 empty] | Water | VCEM | VCEM
RB01 | 2005-12-05 12:50 | 12:50 |  |  | Depth, bottom | 1.9 | m | [7 empty] | Water | VCEM | VCEM
RB01 | 2005-12-05 12:50 | 12:50 |  |  | Depth, Secchi disk depth | 1 | m | [7 empty] | Water | VCEM | VCEM
RB01 | 2005-12-05 12:50 | 12:50 |  |  | pH-Field | 7.78 | None | [7 empty] | Water | VCEM | VCEM | 1
RB01 | 2005-12-05 12:50 | 12:50 |  |  | Salinity | 22.18 | ppth | [7 empty] | Water | VCEM | VCEM | 1
RB01 | 2005-12-05 12:50 | 12:50 |  |  | Specific conductance-Field | 35225 | umhos/cm | [7 empty] | Water | VCEM | VCEM | 1
RB01 | 2005-12-05 12:50 | 12:50 |  |  | Temperature, water | 18.82 | deg C | [7 empty] | Water | VCEM | VCEM | 1
RB01 | 01/09/2006 | 13:10 |  |  | Temperature, air | 18.5 | deg C | [7 empty] | Air | VCEM | VCEM
RB01 | 01/09/2006 | 13:10 |  |  | Temperature, air | 18.5 | deg C | [7 empty] | Air | VCEM | VCEM
RB01 | 01/09/2006 | 13:10 |  |  | Depth of Collection-m | 0.5 | m | [7 empty] | Water | VCEM | VCEM
RB01 | 01/09/2006 | 13:10 |  |  | Depth of Collection-m | 0.5 | m | [7 empty] | Water | VCEM | VCEM
RB01 | 01/09/2006 | 13:10 | 1.3 | m | Depth, bottom | 1.3 | m | [7 empty] | Water | VCEM | VCEM
RB01 | 01/09/2006 | 13:10 |  |  | Depth, bottom | 1.3 | m | [7 empty] | Water | VCEM | VCEM
RB01 | 01/09/2006 | 13:10 | 0.5 | m | Depth, Sample | 0.5 | m |  |  |  |  | 0.4 | 0.1 | m | Water | VCEM | VCEM
RB01 | 01/09/2006 | 13:10 | 0.45 | m | Depth, Secchi Disk Depth | 0.9 | m |  |  |  |  | 0.4 | 0.1 | m | Water | VCEM | VCEM
RB01 | 01/09/2006 | 13:10 |  |  | Depth, Secchi disk depth | 0.9 | m | [7 empty] | Water | VCEM | VCEM
RB01 | 01/09/2006 | 13:10 | 1.3 | m | Dissolved oxygen (DO) | 8.02 | mg/l | [7 empty] | Water | VCEM | VCEM
RB01 | 01/09/2006 | 13:10 |  |  | Dissolved oxygen (DO) | 8.02 | mg/l | [7 empty] | Water | VCEM | VCEM | 1
RB01 | 01/09/2006 | 13:10 | 1.3 | m | pH | 7.84 | [8 empty] | Water | VCEM | VCEM
RB01 | 01/09/2006 | 13:10 |  |  | pH-Field | 7.84 | None | [7 empty] | Water | VCEM | VCEM | 1
RB01 | 01/09/2006 | 13:10 | 1.3 | m | Salinity | 24.53 | ppth | [7 empty] | Water | VCEM | VCEM
RB01 | 01/09/2006 | 13:10 |  |  | Salinity | 24.53 | ppth | [7 empty] | Water | VCEM | VCEM | 1
RB01 | 01/09/2006 | 13:10 | 1.3 | m | Specific conductance | 38583 | uS/cm | [7 empty] | Water | VCEM | VCEM
RB01 | 01/09/2006 | 13:10 |  |  | Specific conductance-Field | 38583 | umhos/cm | [7 empty] | Water | VCEM | VCEM | 1
RB01 | 01/09/2006 | 13:10 | 1.3 | m | Temperature, water | 15.38 | deg C | [7 empty] | Water | VCEM | VCEM
RB01 | 01/09/2006 | 13:10 |  |  | Temperature, water | 15.38 | deg C | [7 empty] | Water | VCEM | VCEM | 1
RB01 | 2006-02-01 | 13:50 |  |  | Temperature, air | 17.3 | deg C | [7 empty] | Air | VCEM | VCEM
RB01 | 2006-02-01 | 13:50 |  |  | Depth of Collection-m | 0.5 | m | [7 empty] | Water | VCEM | VCEM
RB01 | 2006-02-01 | 13:50 |  |  | Depth of Collection-m | 0.5 | m | [7 empty] | Water | VCEM | VCEM
RB01 | 2006-02-01 | 13:50 |  |  | Depth, bottom | 1.9 | m | [7 empty] | Water | VCEM | VCEM
RB01 | 2006-02-01 | 13:50 |  |  | Depth, Secchi disk depth | 0.9 | m | [7 empty] | Water | VCEM | VCEM
RB01 | 2006-02-01 | 13:50 |  |  | Dissolved oxygen (DO) | 7.91 | mg/l | [7 empty] | Water | VCEM | VCEM | 1
RB01 | 2006-02-01 | 13:50 |  |  | pH-Field | 7.81 | None | [7 empty] | Water | VCEM | VCEM | 1
RB01 | 2006-02-01 | 13:50 |  |  | Salinity | 28.28 | ppth | [7 empty] | Water | VCEM | VCEM | 1
RB01 | 2006-02-01 | 13:50 |  |  | Specific conductance-Field | 43752 | umhos/cm | [7 empty] | Water | VCEM | VCEM | 1
RB01 | 2006-02-01 | 13:50 |  |  | Temperature, water | 17.4 | deg C | [7 empty] | Water | VCEM | VCEM | 1
RB01 | 2006-03-06 | 12:20 |  |  | Temperature, air | 24.3 | deg C | [7 empty] | Air | VCEM | VCEM
RB01 | 2006-03-06 | 12:20 |  |  | Depth of Collection-m | 0.5 | m | [7 empty] | Water | VCEM | VCEM
RB01 | 2006-03-06 | 12:20 |  |  | Depth of Collection-m | 0.5 | m | [7 empty] | Water | VCEM | VCEM
RB01 | 2006-03-06 | 12:20 |  |  | Depth, bottom | 0.7 | m | [7 empty] | Water | VCEM | VCEM
RB01 | 2006-03-06 | 12:20 |  |  | Dissolved oxygen (DO) | 6.56 | mg/l | [7 empty] | Water | VCEM | VCEM | 1
RB01 | 2006-03-06 | 12:20 |  |  | pH-Field | 7.69 | None | [7 empty] | Water | VCEM | VCEM | 1
RB01 | 2006-03-06 | 12:20 |  |  | Salinity | 24.41 | ppth | [7 empty] | Water | VCEM | VCEM | 1
RB01 | 2006-03-06 | 12:20 |  |  | Specific conductance-Field | 38361 | umhos/cm | [7 empty] | Water | VCEM | VCEM | 1
RB01 | 2006-03-06 | 12:20 |  |  | Temperature, water | 19 | deg C | [7 empty] | Water | VCEM | VCEM | 1
RB01 | 04/03/2006 | 12:50 |  |  | Temperature, air | 27.4 | deg C | [7 empty] | Air | VCEM | VCEM
RB01 | 04/03/2006 | 12:50 |  |  | Temperature, air | 27.4 | deg C | [7 empty] | Air | VCEM | VCEM
RB01 | 04/03/2006 | 12:50 |  |  | Depth of Collection-m | 0.5 | m | [7 empty] | Water | VCEM | VCEM
RB01 | 04/03/2006 | 12:50 |  |  | Depth of Collection-m | 0.5 | m | [7 empty] | Water | VCEM | VCEM
RB01 | 04/03/2006 | 12:50 | 0.9 | m | Depth, bottom | 0.9 | m | [7 empty] | Water | VCEM | VCEM
RB01 | 04/03/2006 | 12:50 |  |  | Depth, bottom | 0.9 | m | [7 empty] | Water | VCEM | VCEM
RB01 | 04/03/2006 | 12:50 | 0.5 | m | Depth, Sample | 0.5 | m |  |  |  |  | 0.4 | 0.1 | m | Water | VCEM | VCEM
RB01 | 04/03/2006 | 12:50 | 0.45 | m | Depth, Secchi Disk Depth | 0.9 | m |  |  |  |  | 0.4 | 0.1 | m | Water | VCEM | VCEM
RB01 | 04/03/2006 | 12:50 | 0.9 | m | Dissolved oxygen (DO) | 6.39 | mg/l | [7 empty] | Water | VCEM | VCEM
RB01 | 04/03/2006 | 12:50 |  |  | Dissolved oxygen (DO) | 6.39 | mg/l | [7 empty] | Water | VCEM | VCEM | 1
RB01 | 04/03/2006 | 12:50 | 0.9 | m | pH | 7.65 | [8 empty] | Water | VCEM | VCEM
RB01 | 04/03/2006 | 12:50 |  |  | pH-Field | 7.65 | None | [7 empty] | Water | VCEM | VCEM | 1
RB01 | 04/03/2006 | 12:50 | 0.9 | m | Salinity | 20.2 | ppth | [7 empty] | Water | VCEM | VCEM
RB01 | 04/03/2006 | 12:50 |  |  | Salinity | 20.2 | ppth | [7 empty] | Water | VCEM | VCEM | 1
RB01 | 04/03/2006 | 12:50 | 0.9 | m | Specific conductance | 32374 | uS/cm | [7 empty] | Water | VCEM | VCEM
RB01 | 04/03/2006 | 12:50 |  |  | Specific conductance-Field | 32374 | umhos/cm | [7 empty] | Water | VCEM | VCEM | 1
RB01 | 04/03/2006 | 12:50 | 0.9 | m | Temperature, water | 24.33 | deg C | [7 empty] | Water | VCEM | VCEM
RB01 | 04/03/2006 | 12:50 |  |  | Temperature, water | 24.33 | deg C | [7 empty] | Water | VCEM | VCEM | 1
RB01 | 2006-05-02 | 10:10 |  |  | Temperature, air | 21.9 | deg C | [7 empty] | Air | VCEM | VCEM
RB01 | 2006-05-02 | 10:10 |  |  | Depth of Collection-m | 0.5 | m | [7 empty] | Water | VCEM | VCEM
RB01 | 2006-05-02 | 10:10 |  |  | Depth of Collection-m | 0.5 | m | [7 empty] | Water | VCEM | VCEM
RB01 | 2006-05-02 | 10:10 |  |  | Depth, bottom | 0.9 | m | [7 empty] | Water | VCEM | VCEM
RB01 | 2006-05-02 | 10:10 |  |  | Dissolved oxygen (DO) | 5.93 | mg/l | [7 empty] | Water | VCEM | VCEM | 1
RB01 | 2006-05-02 | 10:10 |  |  | pH-Field | 7.58 | None | [7 empty] | Water | VCEM | VCEM | 1
RB01 | 2006-05-02 | 10:10 |  |  | Salinity | 35.05 | ppth | [7 empty] | Water | VCEM | VCEM | 1
RB01 | 2006-05-02 | 10:10 |  |  | Specific conductance-Field | 53018 | umhos/cm | [7 empty] | Water | VCEM | VCEM | 1
RB01 | 2006-05-02 | 10:10 |  |  | Temperature, water | 22.09 | deg C | [7 empty] | Water | VCEM | VCEM | 1
RB01 | 2006-06-07 | 10:10 |  |  | Temperature, air | 27.7 | deg C | [7 empty] | Air | VCEM | VCEM
RB01 | 2006-06-07 | 10:10 |  |  | Depth of Collection-m | 0.5 | m | [7 empty] | Water | VCEM | VCEM
RB01 | 2006-06-07 | 10:10 |  |  | Depth of Collection-m | 0.5 | m | [7 empty] | Water | VCEM | VCEM
RB01 | 2006-06-07 | 10:10 |  |  | Depth, bottom | 0.8 | m | [7 empty] | Water | VCEM | VCEM
RB01 | 2006-06-07 | 10:10 |  |  | Depth, Secchi disk depth | 0.7 | m | [7 empty] | Water | VCEM | VCEM
RB01 | 2006-06-07 | 10:10 |  |  | Dissolved oxygen (DO) | 4.01 | mg/l | [7 empty] | Water | VCEM | VCEM | 1
RB01 | 2006-06-07 | 10:10 |  |  | pH-Field | 7.77 | None | [7 empty] | Water | VCEM | VCEM | 1
RB01 | 2006-06-07 | 10:10 |  |  | Salinity | 35.92 | ppth | [7 empty] | Water | VCEM | VCEM | 1
RB01 | 2006-06-07 | 10:10 |  |  | Specific conductance-Field | 54153 | umhos/cm | [7 empty] | Water | VCEM | VCEM | 1
RB01 | 2006-06-07 | 10:10 |  |  | Temperature, water | 27.7 | deg C | [7 empty] | Water | VCEM | VCEM | 1
RB01 | 07/10/2006 | 13:10 |  |  | Temperature, air | 29 | deg C | [7 empty] | Air | VCEM | VCEM
RB01 | 07/10/2006 | 13:10 |  |  | Temperature, air | 29 | deg C | [7 empty] | Air | VCEM | VCEM
RB01 | 07/10/2006 | 13:10 |  |  | Depth of Collection-m | 0.5 | m | [7 empty] | Water | VCEM | VCEM
RB01 | 07/10/2006 | 13:10 |  |  | Depth of Collection-m | 0.5 | m | [7 empty] | Water | VCEM | VCEM
RB01 | 07/10/2006 | 13:10 | 0.8 | m | Depth, bottom | 0.8 | m | [7 empty] | Water | VCEM | VCEM
RB01 | 07/10/2006 | 13:10 |  |  | Depth, bottom | 0.8 | m | [7 empty] | Water | VCEM | VCEM
RB01 | 07/10/2006 | 13:10 | 0.5 | m | Depth, Sample | 0.5 | m |  |  |  |  | 0.4 | 0.1 | m | Water | VCEM | VCEM
RB01 | 07/10/2006 | 13:10 | 0.25 | m | Depth, Secchi Disk Depth | 0.5 | m |  |  |  |  | 0.4 | 0.1 | m | Water | VCEM | VCEM
RB01 | 07/10/2006 | 13:10 |  |  | Depth, Secchi disk depth | 0.5 | m | [7 empty] | Water | VCEM | VCEM
RB01 | 07/10/2006 | 13:10 | 0.8 | m | pH | 7.81 | [8 empty] | Water | VCEM | VCEM
RB01 | 07/10/2006 | 13:10 |  |  | pH-Field | 7.81 | None | [7 empty] | Water | VCEM | VCEM | 1
RB01 | 07/10/2006 | 13:10 | 0.8 | m | Salinity | 32.26 | ppth | [7 empty] | Water | VCEM | VCEM
RB01 | 07/10/2006 | 13:10 |  |  | Salinity | 32.26 | ppth | [7 empty] | Water | VCEM | VCEM | 1
RB01 | 07/10/2006 | 13:10 | 0.8 | m | Specific conductance | 49155 | uS/cm | [7 empty] | Water | VCEM | VCEM
RB01 | 07/10/2006 | 13:10 |  |  | Specific conductance-Field | 49155 | umhos/cm | [7 empty] | Water | VCEM | VCEM | 1
RB01 | 07/10/2006 | 13:10 | 0.8 | m | Temperature, water | 32.11 | deg C | [7 empty] | Water | VCEM | VCEM
RB01 | 07/10/2006 | 13:10 |  |  | Temperature, water | 32.11 | deg C | [7 empty] | Water | VCEM | VCEM | 1
RB01 | 2006-08-17 | 12:30 |  |  | Temperature, air | 28.5 | deg C | [7 empty] | Air | VCEM | VCEM
RB01 | 2006-08-17 | 12:30 |  |  | Depth of Collection-m | 0.5 | m | [7 empty] | Water | VCEM | VCEM
RB01 | 2006-08-17 | 12:30 |  |  | Depth of Collection-m | 0.5 | m | [7 empty] | Water | VCEM | VCEM
RB01 | 2006-08-17 | 12:30 |  |  | Depth, bottom | 0.6 | m | [7 empty] | Water | VCEM | VCEM
RB01 | 2006-08-17 | 12:30 |  |  | Depth, Secchi disk depth | 0.4 | m | [7 empty] | Water | VCEM | VCEM
RB01 | 2006-08-17 | 12:30 |  |  | Dissolved oxygen (DO) | 4.49 | mg/l | [7 empty] | Water | VCEM | VCEM | 1
RB01 | 2006-08-17 | 12:30 |  |  | pH-Field | 7.84 | None | [7 empty] | Water | VCEM | VCEM | 1
RB01 | 2006-08-17 | 12:30 |  |  | Salinity | 34.4 | ppth | [7 empty] | Water | VCEM | VCEM | 1
RB01 | 2006-08-17 | 12:30 |  |  | Specific conductance-Field | 52155 | umhos/cm | [7 empty] | Water | VCEM | VCEM | 1
RB01 | 2006-08-17 | 12:30 |  |  | Temperature, water | 31.19 | deg C | [7 empty] | Water | VCEM | VCEM | 1
RB01 | 2006-09-06 | 10:50 |  |  | Temperature, air | 29.3 | deg C | [7 empty] | Air | VCEM | VCEM
RB01 | 2006-09-06 | 10:50 |  |  | Depth of Collection-m | 0.5 | m | [7 empty] | Water | VCEM | VCEM
RB01 | 2006-09-06 | 10:50 |  |  | Depth of Collection-m | 0.5 | m | [7 empty] | Water | VCEM | VCEM
RB01 | 2006-09-06 | 10:50 |  |  | Depth, bottom | 0.9 | m | [7 empty] | Water | VCEM | VCEM
RB01 | 2006-09-06 | 10:50 |  |  | Depth, Secchi disk depth | 0.7 | m | [7 empty] | Water | VCEM | VCEM
RB01 | 2006-09-06 | 10:50 |  |  | Dissolved oxygen (DO) | 4.16 | mg/l | [7 empty] | Water | VCEM | VCEM | 1
RB01 | 2006-09-06 | 10:50 |  |  | pH-Field | 7.75 | None | [7 empty] | Water | VCEM | VCEM | 1
RB01 | 2006-09-06 | 10:50 |  |  | Salinity | 29.46 | ppth | [7 empty] | Water | VCEM | VCEM | 1
RB01 | 2006-09-06 | 10:50 |  |  | Specific conductance-Field | 45036 | umhos/cm | [7 empty] | Water | VCEM | VCEM | 1
RB01 | 2006-09-06 | 10:50 |  |  | Temperature, water | 28.77 | deg C | [7 empty] | Water | VCEM | VCEM | 1
RB01 | 10/03/2006 | 14:20 |  |  | Temperature, air | 28.8 | deg C | [7 empty] | Air | VCEM | VCEM
RB01 | 10/03/2006 | 14:20 |  |  | Temperature, air | 28.8 | deg C | [7 empty] | Air | VCEM | VCEM
RB01 | 10/03/2006 | 14:20 |  |  | Depth of Collection-m | 0.5 | m | [7 empty] | Water | VCEM | VCEM
RB01 | 10/03/2006 | 14:20 |  |  | Depth of Collection-m | 0.5 | m | [7 empty] | Water | VCEM | VCEM
RB01 | 10/03/2006 | 14:20 | 1.5 | m | Depth, bottom | 1.5 | m | [7 empty] | Water | VCEM | VCEM
RB01 | 10/03/2006 | 14:20 |  |  | Depth, bottom | 1.5 | m | [7 empty] | Water | VCEM | VCEM
RB01 | 10/03/2006 | 14:20 | 0.5 | m | Depth, Sample | 0.5 | m |  |  |  |  | 0.4 | 0.1 | m | Water | VCEM | VCEM
RB01 | 10/03/2006 | 14:20 | 0.35 | m | Depth, Secchi Disk Depth | 0.7 | m |  |  |  |  | 0.4 | 0.1 | m | Water | VCEM | VCEM
RB01 | 10/03/2006 | 14:20 |  |  | Depth, Secchi disk depth | 0.7 | m | [7 empty] | Water | VCEM | VCEM
RB01 | 10/03/2006 | 14:20 | 1.5 | m | Dissolved oxygen (DO) | 6.31 | mg/l | [7 empty] | Water | VCEM | VCEM
RB01 | 10/03/2006 | 14:20 |  |  | Dissolved oxygen (DO) | 6.31 | mg/l | [7 empty] | Water | VCEM | VCEM | 1
RB01 | 10/03/2006 | 14:20 | 1.5 | m | pH | 7.72 | [8 empty] | Water | VCEM | VCEM
RB01 | 10/03/2006 | 14:20 |  |  | pH-Field | 7.72 | None | [7 empty] | Water | VCEM | VCEM | 1
RB01 | 10/03/2006 | 14:20 | 1.5 | m | Salinity | 30.11 | ppth | [7 empty] | Water | VCEM | VCEM
RB01 | 10/03/2006 | 14:20 |  |  | Salinity | 30.11 | ppth | [7 empty] | Water | VCEM | VCEM | 1
RB01 | 10/03/2006 | 14:20 | 1.5 | m | Specific conductance | 46312 | uS/cm | [7 empty] | Water | VCEM | VCEM
RB01 | 10/03/2006 | 14:20 |  |  | Specific conductance-Field | 46312 | umhos/cm | [7 empty] | Water | VCEM | VCEM | 1
RB01 | 10/03/2006 | 14:20 | 1.5 | m | Temperature, water | 29.07 | deg C | [7 empty] | Water | VCEM | VCEM
RB01 | 10/03/2006 | 14:20 |  |  | Temperature, water | 29.07 | deg C |  |  |  | Minimum Calibration Verification Criteria Requirement Not Met |  |  |  | Water | VCEM | VCEM | 1
RB01 | 2006-11-08 | 13:40 |  |  | Temperature, air | 21.7 | deg C | [7 empty] | Air | VCEM | VCEM
RB01 | 2006-11-08 | 13:40 |  |  | Depth of Collection-m | 0.5 | m | [7 empty] | Water | VCEM | VCEM
RB01 | 2006-11-08 | 13:40 |  |  | Depth of Collection-m | 0.5 | m | [7 empty] | Water | VCEM | VCEM
RB01 | 2006-11-08 | 13:40 |  |  | Depth, bottom | 2.2 | m | [7 empty] | Water | VCEM | VCEM
RB01 | 2006-11-08 | 13:40 |  |  | Depth, Secchi disk depth | 0.7 | m | [7 empty] | Water | VCEM | VCEM
RB01 | 2006-11-08 | 13:40 |  |  | Dissolved oxygen (DO) | 6.98 | mg/l | [7 empty] | Water | VCEM | VCEM | 1
RB01 | 2006-11-08 | 13:40 |  |  | pH-Field | 7.62 | None | [7 empty] | Water | VCEM | VCEM | 1
RB01 | 2006-11-08 | 13:40 |  |  | Salinity | 34.16 | ppth | [7 empty] | Water | VCEM | VCEM | 1
RB01 | 2006-11-08 | 13:40 |  |  | Specific conductance-Field | 51806 | umhos/cm | [7 empty] | Water | VCEM | VCEM | 1
RB01 | 2006-11-08 | 13:40 |  |  | Temperature, water | 21.81 | deg C | [7 empty] | Water | VCEM | VCEM | 1
RB01 | 2006-12-12 | 12:00 |  |  | Temperature, air | 20.8 | deg C | [7 empty] | Air | VCEM | VCEM
RB01 | 2006-12-12 | 12:00 |  |  | Depth of Collection-m | 0.5 | m | [7 empty] | Water | VCEM | VCEM
RB01 | 2006-12-12 | 12:00 |  |  | Depth of Collection-m | 0.5 | m | [7 empty] | Water | VCEM | VCEM
RB01 | 2006-12-12 | 12:00 |  |  | Depth, bottom | 1.7 | m | [7 empty] | Water | VCEM | VCEM
RB01 | 2006-12-12 | 12:00 |  |  | Depth, Secchi disk depth | 1 | m | [7 empty] | Water | VCEM | VCEM
RB01 | 2006-12-12 | 12:00 |  |  | Dissolved oxygen (DO) | 7.11 | mg/l | [7 empty] | Water | VCEM | VCEM | 1
RB01 | 2006-12-12 | 12:00 |  |  | pH-Field | 7.52 | None | [7 empty] | Water | VCEM | VCEM | 1
RB01 | 2006-12-12 | 12:00 |  |  | Salinity | 36.02 | ppth | [7 empty] | Water | VCEM | VCEM | 1
RB01 | 2006-12-12 | 12:00 |  |  | Specific conductance-Field | 54329 | umhos/cm | [7 empty] | Water | VCEM | VCEM | 1
RB01 | 2007-01-09 | 11:10 |  |  | Temperature, air | 14.5 | deg C | [7 empty] | Air | VCEM | VCEM
RB01 | 2007-01-09 | 11:10 |  |  | Depth of Collection-m | 0.5 | m | [7 empty] | Water | VCEM | VCEM
RB01 | 2007-01-09 | 11:10 |  |  | Depth of Collection-m | 0.5 | m | [7 empty] | Water | VCEM | VCEM
RB01 | 2007-01-09 | 11:10 |  |  | Depth, bottom | 1.8 | m | [7 empty] | Water | VCEM | VCEM
RB01 | 2007-01-09 | 11:10 |  |  | Depth, Secchi disk depth | 1 | m | [7 empty] | Water | VCEM | VCEM
RB01 | 2007-01-09 | 11:10 |  |  | Dissolved oxygen (DO) | 6.48 | mg/l | [7 empty] | Water | VCEM | VCEM | 1
RB01 | 2007-01-09 | 11:10 |  |  | pH-Field | 7.47 | None | [7 empty] | Water | VCEM | VCEM | 1
RB01 | 2007-01-09 | 11:10 |  |  | Salinity | 29.05 | ppth | [7 empty] | Water | VCEM | VCEM | 1
RB01 | 2007-01-09 | 11:10 |  |  | Specific conductance-Field | 44730 | umhos/cm | [7 empty] | Water | VCEM | VCEM | 1
RB01 | 2007-01-09 | 11:10 |  |  | Temperature, water | 18.86 | deg C | [7 empty] | Water | VCEM | VCEM | 1
RB01 | 02/06/2007 | 13:50 |  |  | Temperature, air | 14.3 | deg C | [7 empty] | Air | VCEM | VCEM
RB01 | 02/06/2007 | 13:50 |  |  | Temperature, air | 14.3 | deg C | [7 empty] | Air | VCEM | VCEM
RB01 | 02/06/2007 | 13:50 | 1.4 | m | Depth | 1.4 | m | [7 empty] | Water | VCEM | VCEM
RB01 | 02/06/2007 | 13:50 | 0.5 | m | Depth | 0.5 | m |  |  |  |  | 0.4 | 0.1 | m | Water | VCEM | VCEM
RB01 | 02/06/2007 | 13:50 |  |  | Depth of Collection-m | 0.5 | m | [7 empty] | Water | VCEM | VCEM
RB01 | 02/06/2007 | 13:50 |  |  | Depth of Collection-m | 0.5 | m | [7 empty] | Water | VCEM | VCEM
RB01 | 02/06/2007 | 13:50 |  |  | Depth, bottom | 1.4 | m | [7 empty] | Water | VCEM | VCEM
RB01 | 02/06/2007 | 13:50 | 0.7 | m | Depth, Secchi Disk Depth | 1.4 | m |  |  |  |  | 0.4 | 0.1 | m | Water | VCEM | VCEM
RB01 | 02/06/2007 | 13:50 | 1.4 | m | Dissolved oxygen (DO) | 9.42 | mg/l | [7 empty] | Water | VCEM | VCEM
RB01 | 02/06/2007 | 13:50 |  |  | Dissolved oxygen (DO) | 9.42 | mg/l | [7 empty] | Water | VCEM | VCEM | 1
RB01 | 02/06/2007 | 13:50 | 1.4 | m | pH | 8.06 | [8 empty] | Water | VCEM | VCEM
RB01 | 02/06/2007 | 13:50 |  |  | pH-Field | 8.06 | None | [7 empty] | Water | VCEM | VCEM | 1
RB01 | 02/06/2007 | 13:50 | 1.4 | m | Salinity | 25.32 | ppth | [7 empty] | Water | VCEM | VCEM
RB01 | 02/06/2007 | 13:50 |  |  | Salinity | 25.32 | ppth | [7 empty] | Water | VCEM | VCEM | 1
RB01 | 02/06/2007 | 13:50 | 1.4 | m | Specific conductance | 39502 | uS/cm | [7 empty] | Water | VCEM | VCEM
RB01 | 02/06/2007 | 13:50 |  |  | Specific conductance-Field | 39502 | umhos/cm | [7 empty] | Water | VCEM | VCEM | 1
RB01 | 02/06/2007 | 13:50 | 1.4 | m | Temperature, water | 14.61 | deg C | [7 empty] | Water | VCEM | VCEM
RB01 | 02/06/2007 | 13:50 |  |  | Temperature, water | 14.61 | deg C | [7 empty] | Water | VCEM | VCEM | 1
RB01 | 2007-03-07 | 10:00 |  |  | Temperature, air | 19.8 | deg C | [7 empty] | Air | VCEM | VCEM
RB01 | 2007-03-07 | 10:00 |  |  | Depth of Collection-m | 0.5 | m | [7 empty] | Water | VCEM | VCEM
RB01 | 2007-03-07 | 10:00 |  |  | Depth of Collection-m | 0.5 | m | [7 empty] | Water | VCEM | VCEM
RB01 | 2007-03-07 | 10:00 |  |  | Depth, bottom | 2 | m | [7 empty] | Water | VCEM | VCEM
RB01 | 2007-03-07 | 10:00 |  |  | Depth, Secchi disk depth | 1.5 | m | [7 empty] | Water | VCEM | VCEM
RB01 | 2007-03-07 | 10:00 |  |  | Dissolved oxygen (DO) | 7.73 | mg/l | [7 empty] | Water | VCEM | VCEM | 1
RB01 | 2007-03-07 | 10:00 |  |  | pH-Field | 8 | None | [7 empty] | Water | VCEM | VCEM | 1
RB01 | 2007-03-07 | 10:00 |  |  | Salinity | 27.61 | ppth | [7 empty] | Water | VCEM | VCEM | 1
RB01 | 2007-03-07 | 10:00 |  |  | Specific conductance-Field | 42838 | umhos/cm | [7 empty] | Water | VCEM | VCEM | 1
RB01 | 2007-03-07 | 10:00 |  |  | Temperature, water | 18.23 | deg C | [7 empty] | Water | VCEM | VCEM | 1
RB01 | 2007-04-17 | 12:10 |  |  | Temperature, air | 23.8 | deg C | [7 empty] | Air | VCEM | VCEM
RB01 | 2007-04-17 | 12:10 |  |  | Depth of Collection-m | 0.5 | m | [7 empty] | Water | VCEM | VCEM
RB01 | 2007-04-17 | 12:10 |  |  | Depth of Collection-m | 0.5 | m | [7 empty] | Water | VCEM | VCEM
RB01 | 2007-04-17 | 12:10 |  |  | Depth, bottom | 1.7 | m | [7 empty] | Water | VCEM | VCEM
RB01 | 2007-04-17 | 12:10 |  |  | Depth, Secchi disk depth | 0.8 | m | [7 empty] | Water | VCEM | VCEM
RB01 | 2007-04-17 | 12:10 |  |  | Dissolved oxygen (DO) | 7.8 | mg/l | [7 empty] | Water | VCEM | VCEM | 1
RB01 | 2007-04-17 | 12:10 |  |  | pH-Field | 7.91 | None | [7 empty] | Water | VCEM | VCEM | 1
RB01 | 2007-04-17 | 12:10 |  |  | Salinity | 32.16 | ppth | [7 empty] | Water | VCEM | VCEM | 1
RB01 | 2007-04-17 | 12:10 |  |  | Specific conductance-Field | 49074 | umhos/cm | [7 empty] | Water | VCEM | VCEM | 1
RB01 | 2007-04-17 | 12:10 |  |  | Temperature, water | 19.5 | deg C | [7 empty] | Water | VCEM | VCEM | 1
RB01 | 05/07/2007 | 13:30 |  |  | Temperature, air | 19.8 | deg C | [7 empty] | Air | VCEM | VCEM
RB01 | 05/07/2007 | 13:30 |  |  | Temperature, air | 19.8 | deg C | [7 empty] | Air | VCEM | VCEM
RB01 | 05/07/2007 | 13:30 | 0.5 | m | Depth | 0.5 | m |  |  |  |  | 0.4 | 0.1 | m | Water | VCEM | VCEM
RB01 | 05/07/2007 | 13:30 | 2 | m | Depth | 2 | m | [7 empty] | Water | VCEM | VCEM
RB01 | 05/07/2007 | 13:30 |  |  | Depth of Collection-m | 0.5 | m | [7 empty] | Water | VCEM | VCEM
RB01 | 05/07/2007 | 13:30 |  |  | Depth of Collection-m | 0.5 | m | [7 empty] | Water | VCEM | VCEM
RB01 | 05/07/2007 | 13:30 |  |  | Depth, bottom | 2 | m | [7 empty] | Water | VCEM | VCEM
RB01 | 05/07/2007 | 13:30 | 0.45 | m | Depth, Secchi Disk Depth | 0.9 | m |  |  |  |  | 0.4 | 0.1 | m | Water | VCEM | VCEM
RB01 | 05/07/2007 | 13:30 |  |  | Depth, Secchi disk depth | 0.9 | m | [7 empty] | Water | VCEM | VCEM
RB01 | 05/07/2007 | 13:30 | 2 | m | Dissolved oxygen (DO) | 6.93 | mg/l | [7 empty] | Water | VCEM | VCEM
RB01 | 05/07/2007 | 13:30 |  |  | Dissolved oxygen (DO) | 6.93 | mg/l | [7 empty] | Water | VCEM | VCEM | 1
RB01 | 05/07/2007 | 13:30 | 2 | m | pH | 8.06 | [8 empty] | Water | VCEM | VCEM
RB01 | 05/07/2007 | 13:30 |  |  | pH-Field | 8.06 | None | [7 empty] | Water | VCEM | VCEM | 1
RB01 | 05/07/2007 | 13:30 | 2 | m | Salinity | 35.51 | ppth | [7 empty] | Water | VCEM | VCEM
RB01 | 05/07/2007 | 13:30 |  |  | Salinity | 35.51 | ppth | [7 empty] | Water | VCEM | VCEM | 1
RB01 | 05/07/2007 | 13:30 | 2 | m | Specific conductance | 53644 | uS/cm |  |  |  |  | 4.4 | 1.1 | uS/cm | Water | VCEM | VCEM
RB01 | 05/07/2007 | 13:30 |  |  | Specific conductance-Field | 53644 | umhos/cm | [7 empty] | Water | VCEM | VCEM | 1
RB01 | 05/07/2007 | 13:30 | 2 | m | Temperature, water | 23.77 | deg C | [7 empty] | Water | VCEM | VCEM
RB01 | 05/07/2007 | 13:30 |  |  | Temperature, water | 23.77 | deg C | [7 empty] | Water | VCEM | VCEM | 1
RB01 | 2007-06-06 | 13:30 |  |  | Temperature, air | 34.1 | deg C | [7 empty] | Air | VCEM | VCEM
RB01 | 2007-06-06 | 13:30 |  |  | Depth of Collection-m | 0.5 | m | [7 empty] | Water | VCEM | VCEM
RB01 | 2007-06-06 | 13:30 |  |  | Depth of Collection-m | 0.5 | m | [7 empty] | Water | VCEM | VCEM
RB01 | 2007-06-06 | 13:30 |  |  | Depth, bottom | 1.8 | m | [7 empty] | Water | VCEM | VCEM
RB01 | 2007-06-06 | 13:30 |  |  | Depth, Secchi disk depth | 0.9 | m | [7 empty] | Water | VCEM | VCEM
RB01 | 2007-06-06 | 13:30 |  |  | pH-Field | 7.85 | None | [7 empty] | Water | VCEM | VCEM | 1
RB01 | 2007-06-06 | 13:30 |  |  | Salinity | 34.92 | ppth | [7 empty] | Water | VCEM | VCEM | 1
RB01 | 2007-06-06 | 13:30 |  |  | Specific conductance-Field | 52866 | umhos/cm | [7 empty] | Water | VCEM | VCEM | 1
RB01 | 2007-06-06 | 13:30 |  |  | Temperature, water | 28.24 | deg C | [7 empty] | Water | VCEM | VCEM | 1
RB01 | 2007-07-11 | 12:20 |  |  | Temperature, air | 33.4 | deg C | [7 empty] | Air | VCEM | VCEM
RB01 | 2007-07-11 | 12:20 |  |  | Depth of Collection-m | 0.5 | m | [7 empty] | Water | VCEM | VCEM
RB01 | 2007-07-11 | 12:20 |  |  | Depth of Collection-m | 0.5 | m | [7 empty] | Water | VCEM | VCEM
RB01 | 2007-07-11 | 12:20 |  |  | Depth, bottom | 1.4 | m | [7 empty] | Water | VCEM | VCEM
RB01 | 2007-07-11 | 12:20 |  |  | Depth, Secchi disk depth | 0.9 | m | [7 empty] | Water | VCEM | VCEM
RB01 | 2007-07-11 | 12:20 |  |  | pH-Field | 7.88 | None | [7 empty] | Water | VCEM | VCEM | 1
RB01 | 2007-07-11 | 12:20 |  |  | Salinity | 26.71 | ppth | [7 empty] | Water | VCEM | VCEM | 1
RB01 | 2007-07-11 | 12:20 |  |  | Specific conductance-Field | 41619 | umhos/cm | [7 empty] | Water | VCEM | VCEM | 1
RB01 | 2007-07-11 | 12:20 |  |  | Temperature, water | 32.8 | deg C | [7 empty] | Water | VCEM | VCEM | 1
RB01 | 08/07/2007 | 14:10 |  |  | Temperature, air | 32.8 | deg C | [7 empty] | Air | VCEM | VCEM
RB01 | 08/07/2007 | 14:10 |  |  | Temperature, air | 32.8 | deg C | [7 empty] | Air | VCEM | VCEM
RB01 | 08/07/2007 | 14:10 | 0.5 | m | Depth | 0.5 | m |  |  |  |  | 0.4 | 0.1 | m | Water | VCEM | VCEM
RB01 | 08/07/2007 | 14:10 | 1.5 | m | Depth | 1.5 | m | [7 empty] | Water | VCEM | VCEM
RB01 | 08/07/2007 | 14:10 |  |  | Depth of Collection-m | 0.5 | m | [7 empty] | Water | VCEM | VCEM
RB01 | 08/07/2007 | 14:10 |  |  | Depth of Collection-m | 0.5 | m | [7 empty] | Water | VCEM | VCEM
RB01 | 08/07/2007 | 14:10 |  |  | Depth, bottom | 1.5 | m | [7 empty] | Water | VCEM | VCEM
RB01 | 08/07/2007 | 14:10 | 0.35 | m | Depth, Secchi Disk Depth | 0.7 | m |  |  |  |  | 0.4 | 0.1 | m | Water | VCEM | VCEM
RB01 | 08/07/2007 | 14:10 |  |  | Depth, Secchi disk depth | 0.7 | m | [7 empty] | Water | VCEM | VCEM
RB01 | 08/07/2007 | 14:10 | 1.5 | m | Dissolved oxygen (DO) | 5.73 | mg/l | [7 empty] | Water | VCEM | VCEM
RB01 | 08/07/2007 | 14:10 |  |  | Dissolved oxygen (DO) | 5.73 | mg/l | [7 empty] | Water | VCEM | VCEM | 1
RB01 | 08/07/2007 | 14:10 | 1.5 | m | pH | 7.97 | [8 empty] | Water | VCEM | VCEM
RB01 | 08/07/2007 | 14:10 |  |  | pH-Field | 7.97 | None | [7 empty] | Water | VCEM | VCEM | 1
RB01 | 08/07/2007 | 14:10 | 1.5 | m | Salinity | 29.5 | ppth | [7 empty] | Water | VCEM | VCEM
RB01 | 08/07/2007 | 14:10 |  |  | Salinity | 29.5 | ppth | [7 empty] | Water | VCEM | VCEM | 1
RB01 | 08/07/2007 | 14:10 | 1.5 | m | Specific conductance | 45461 | uS/cm |  |  |  |  | 4.4 | 1.1 | uS/cm | Water | VCEM | VCEM
RB01 | 08/07/2007 | 14:10 |  |  | Specific conductance-Field | 45461 | umhos/cm | [7 empty] | Water | VCEM | VCEM | 1
RB01 | 08/07/2007 | 14:10 | 1.5 | m | Temperature, water | 32.77 | deg C | [7 empty] | Water | VCEM | VCEM
RB01 | 08/07/2007 | 14:10 |  |  | Temperature, water | 32.8 | deg C | [7 empty] | Water | VCEM | VCEM | 1
RB01 | 2007-09-05 | 12:10 |  |  | Temperature, air | 28.8 | deg C | [7 empty] | Air | VCEM | VCEM
RB01 | 2007-09-05 | 12:10 |  |  | Depth of Collection-m | 0.5 | m | [7 empty] | Water | VCEM | VCEM
RB01 | 2007-09-05 | 12:10 |  |  | Depth of Collection-m | 0.5 | m | [7 empty] | Water | VCEM | VCEM
RB01 | 2007-09-05 | 12:10 |  |  | Depth, bottom | 1.7 | m | [7 empty] | Water | VCEM | VCEM
RB01 | 2007-09-05 | 12:10 |  |  | Depth, Secchi disk depth | 0.8 | m | [7 empty] | Water | VCEM | VCEM
RB01 | 2007-09-05 | 12:10 |  |  | Dissolved oxygen (DO) | 5.73 | mg/l | [7 empty] | Water | VCEM | VCEM | 1
RB01 | 2007-09-05 | 12:10 |  |  | pH-Field | 7.87 | None | [7 empty] | Water | VCEM | VCEM | 1
RB01 | 2007-09-05 | 12:10 |  |  | Salinity | 29.94 | ppth | [7 empty] | Water | VCEM | VCEM | 1
RB01 | 2007-09-05 | 12:10 |  |  | Specific conductance-Field | 46007 | umhos/cm | [7 empty] | Water | VCEM | VCEM | 1
RB01 | 2007-09-05 | 12:10 |  |  | Temperature, water | 29.9 | deg C | [7 empty] | Water | VCEM | VCEM | 1
RB01 | 2007-10-22 | 14:20 |  |  | Temperature, air | 28.4 | deg C | [7 empty] | Air | VCEM | VCEM
RB01 | 2007-10-22 | 14:20 |  |  | Depth of Collection-m | 0.5 | m | [7 empty] | Water | VCEM | VCEM
RB01 | 2007-10-22 | 14:20 |  |  | Depth of Collection-m | 0.5 | m | [7 empty] | Water | VCEM | VCEM
RB01 | 2007-10-22 | 14:20 |  |  | Depth, bottom | 1.8 | m | [7 empty] | Water | VCEM | VCEM
RB01 | 2007-10-22 | 14:20 |  |  | Depth, Secchi disk depth | 0.5 | m | [7 empty] | Water | VCEM | VCEM
RB01 | 2007-10-22 | 14:20 |  |  | Dissolved oxygen (DO) | 6.89 | mg/l | [7 empty] | Water | VCEM | VCEM | 1
RB01 | 2007-10-22 | 14:20 |  |  | pH-Field | 7.74 | None | [7 empty] | Water | VCEM | VCEM | 1
RB01 | 2007-10-22 | 14:20 |  |  | Salinity | 20.67 | ppth | [7 empty] | Water | VCEM | VCEM | 1
RB01 | 2007-10-22 | 14:20 |  |  | Specific conductance-Field | 33011 | umhos/cm | [7 empty] | Water | VCEM | VCEM | 1
RB01 | 2007-10-22 | 14:20 |  |  | Temperature, water | 28.15 | deg C | [7 empty] | Water | VCEM | VCEM | 1
RB01 | 11/05/2007 | 12:30 |  |  | Temperature, air | 22 | deg C | [7 empty] | Air | VCEM | VCEM
RB01 | 11/05/2007 | 12:30 |  |  | Temperature, air | 22 | deg C | [7 empty] | Air | VCEM | VCEM
RB01 | 11/05/2007 | 12:30 | 2 | m | Depth | 2 | m | [7 empty] | Water | VCEM | VCEM
RB01 | 11/05/2007 | 12:30 | 0.5 | m | Depth | 0.5 | m |  |  |  |  | 0.4 | 0.1 | m | Water | VCEM | VCEM
RB01 | 11/05/2007 | 12:30 |  |  | Depth of Collection-m | 0.5 | m | [7 empty] | Water | VCEM | VCEM
RB01 | 11/05/2007 | 12:30 |  |  | Depth of Collection-m | 0.5 | m | [7 empty] | Water | VCEM | VCEM
RB01 | 11/05/2007 | 12:30 |  |  | Depth, bottom | 2 | m | [7 empty] | Water | VCEM | VCEM
RB01 | 11/05/2007 | 12:30 | 0.3 | m | Depth, Secchi Disk Depth | 0.6 | m |  |  |  |  | 0.4 | 0.1 | m | Water | VCEM | VCEM
RB01 | 11/05/2007 | 12:30 |  |  | Depth, Secchi disk depth | 0.6 | m | [7 empty] | Water | VCEM | VCEM
RB01 | 11/05/2007 | 12:30 | 2 | m | Dissolved oxygen (DO) | 5.3 | mg/l | [7 empty] | Water | VCEM | VCEM
RB01 | 11/05/2007 | 12:30 |  |  | Dissolved oxygen (DO) | 5.3 | mg/l | [7 empty] | Water | VCEM | VCEM | 1
RB01 | 11/05/2007 | 12:30 | 2 | m | pH | 7.47 | [8 empty] | Water | VCEM | VCEM
RB01 | 11/05/2007 | 12:30 |  |  | pH-Field | 7.47 | None | [7 empty] | Water | VCEM | VCEM | 1
RB01 | 11/05/2007 | 12:30 | 2 | m | Salinity | 18.25 | ppth | [7 empty] | Water | VCEM | VCEM
RB01 | 11/05/2007 | 12:30 |  |  | Salinity | 18.25 | ppth | [7 empty] | Water | VCEM | VCEM | 1
RB01 | 11/05/2007 | 12:30 | 2 | m | Specific conductance | 29560 | uS/cm |  |  |  |  | 4.4 | 1.1 | uS/cm | Water | VCEM | VCEM
RB01 | 11/05/2007 | 12:30 |  |  | Specific conductance-Field | 29560 | umhos/cm | [7 empty] | Water | VCEM | VCEM | 1
RB01 | 11/05/2007 | 12:30 | 2 | m | Temperature, water | 22.37 | deg C | [7 empty] | Water | VCEM | VCEM
RB01 | 11/05/2007 | 12:30 |  |  | Temperature, water | 22.37 | deg C | [7 empty] | Water | VCEM | VCEM | 1
RB01 | 2007-12-04 | 10:50 |  |  | Temperature, air | 21.6 | deg C | [7 empty] | Air | VCEM | VCEM
RB01 | 2007-12-04 | 10:50 |  |  | Depth of Collection-m | 0.5 | m | [7 empty] | Water | VCEM | VCEM
RB01 | 2007-12-04 | 10:50 |  |  | Depth of Collection-m | 0.5 | m | [7 empty] | Water | VCEM | VCEM
RB01 | 2007-12-04 | 10:50 |  |  | Depth, bottom | 1.7 | m | [7 empty] | Water | VCEM | VCEM
RB01 | 2007-12-04 | 10:50 |  |  | Depth, Secchi disk depth | 1 | m | [7 empty] | Water | VCEM | VCEM
RB01 | 2007-12-04 | 10:50 |  |  | Dissolved oxygen (DO) | 6.93 | mg/l | [7 empty] | Water | VCEM | VCEM | 1
RB01 | 2007-12-04 | 10:50 |  |  | pH-Field | 7.69 | None | [7 empty] | Water | VCEM | VCEM | 1
RB01 | 2007-12-04 | 10:50 |  |  | Salinity | 21.85 | ppth | [7 empty] | Water | VCEM | VCEM | 1
RB01 | 2007-12-04 | 10:50 |  |  | Specific conductance-Field | 34785 | umhos/cm | [7 empty] | Water | VCEM | VCEM | 1
RB01 | 2007-12-04 | 10:50 |  |  | Temperature, water | 19.56 | deg C | [7 empty] | Water | VCEM | VCEM | 1
RB01 | 2008-01-04 | 13:10 |  |  | Temperature, air | 15.9 | deg C | [7 empty] | Air | VCEM | VCEM
RB01 | 2008-01-04 | 13:10 |  |  | Depth of Collection-m | 0.5 | m | [7 empty] | Water | VCEM | VCEM
RB01 | 2008-01-04 | 13:10 |  |  | Depth of Collection-m | 0.5 | m | [7 empty] | Water | VCEM | VCEM
RB01 | 2008-01-04 | 13:10 |  |  | Depth, bottom | 2.1 | m | [7 empty] | Water | VCEM | VCEM
RB01 | 2008-01-04 | 13:10 |  |  | Depth, Secchi disk depth | 1.1 | m | [7 empty] | Water | VCEM | VCEM
RB01 | 2008-01-04 | 13:10 |  |  | pH-Field | 7.81 | None | [7 empty] | Water | VCEM | VCEM | 1
RB01 | 2008-01-04 | 13:10 |  |  | Salinity | 27.98 | ppth | [7 empty] | Water | VCEM | VCEM | 1
RB01 | 2008-01-04 | 13:10 |  |  | Specific conductance-Field | 43330 | umhos/cm | [7 empty] | Water | VCEM | VCEM | 1
RB01 | 2008-01-04 | 13:10 |  |  | Temperature, water | 19.3 | deg C | [7 empty] | Water | VCEM | VCEM | 1
RB01 | 02/04/2008 | 13:20 |  |  | Temperature, air | 23.6 | deg C | [7 empty] | Air | VCEM | VCEM
RB01 | 02/04/2008 | 13:20 |  |  | Temperature, air | 23.6 | deg C | [7 empty] | Air | VCEM | VCEM
RB01 | 02/04/2008 | 13:20 |  |  | Depth of Collection-m | 0.5 | m | [7 empty] | Water | VCEM | VCEM
RB01 | 02/04/2008 | 13:20 |  |  | Depth of Collection-m | 0.5 | m | [7 empty] | Water | VCEM | VCEM
RB01 | 02/04/2008 | 13:20 | 1.4 | m | Depth, bottom | 1.4 | m | [7 empty] | Water | VCEM | VCEM
RB01 | 02/04/2008 | 13:20 |  |  | Depth, bottom | 1.4 | m | [7 empty] | Water | VCEM | VCEM
RB01 | 02/04/2008 | 13:20 | 0.5 | m | Depth, Sample | 0.5 | m |  |  |  |  | 0.4 | 0.1 | m | Water | VCEM | VCEM
RB01 | 02/04/2008 | 13:20 | 0.3 | m | Depth, Secchi Disk Depth | 0.6 | m |  |  |  |  | 0.4 | 0.1 | m | Water | VCEM | VCEM
RB01 | 02/04/2008 | 13:20 |  |  | Depth, Secchi disk depth | 0.6 | m | [7 empty] | Water | VCEM | VCEM
RB01 | 02/04/2008 | 13:20 | 1.4 | m | Dissolved oxygen (DO) | 7.61 | mg/l | [7 empty] | Water | VCEM | VCEM
RB01 | 02/04/2008 | 13:20 |  |  | Dissolved oxygen (DO) | 7.61 | mg/l | [7 empty] | Water | VCEM | VCEM | 1
RB01 | 02/04/2008 | 13:20 | 1.4 | m | pH | 8.04 | [8 empty] | Water | VCEM | VCEM
RB01 | 02/04/2008 | 13:20 |  |  | pH-Field | 8.04 | None | [7 empty] | Water | VCEM | VCEM | 1
RB01 | 02/04/2008 | 13:20 | 1.4 | m | Salinity | 26.55 | ppth | [7 empty] | Water | VCEM | VCEM
RB01 | 02/04/2008 | 13:20 |  |  | Salinity | 26.55 | ppth | [7 empty] | Water | VCEM | VCEM | 1
RB01 | 02/04/2008 | 13:20 | 1.4 | m | Specific conductance | 41360 | uS/cm |  |  |  |  | 4.4 | 1.1 | uS/cm | Water | VCEM | VCEM
RB01 | 02/04/2008 | 13:20 |  |  | Specific conductance-Field | 41360 | umhos/cm | [7 empty] | Water | VCEM | VCEM | 1
RB01 | 02/04/2008 | 13:20 | 1.4 | m | Temperature, water | 22.2 | deg C | [7 empty] | Water | VCEM | VCEM
RB01 | 02/04/2008 | 13:20 |  |  | Temperature, water | 22.2 | deg C | [7 empty] | Water | VCEM | VCEM | 1
RB01 | 2008-03-10 | 13:20 |  |  | Temperature, air | 20.2 | deg C | [7 empty] | Air | VCEM | VCEM
RB01 | 2008-03-10 | 13:20 |  |  | Depth of Collection-m | 0.5 | m | [7 empty] | Water | VCEM | VCEM
RB01 | 2008-03-10 | 13:20 |  |  | Depth of Collection-m | 0.5 | m | [7 empty] | Water | VCEM | VCEM
RB01 | 2008-03-10 | 13:20 |  |  | Depth, bottom | 1.9 | m | [7 empty] | Water | VCEM | VCEM
RB01 | 2008-03-10 | 13:20 |  |  | Depth, Secchi disk depth | 1 | m | [7 empty] | Water | VCEM | VCEM
RB01 | 2008-03-10 | 13:20 |  |  | Dissolved oxygen (DO) | 8.74 | mg/l | [7 empty] | Water | VCEM | VCEM | 1
RB01 | 2008-03-10 | 13:20 |  |  | pH-Field | 8.08 | None | [7 empty] | Water | VCEM | VCEM | 1
RB01 | 2008-03-10 | 13:20 |  |  | Salinity | 24.65 | ppth | [7 empty] | Water | VCEM | VCEM | 1
RB01 | 2008-03-10 | 13:20 |  |  | Specific conductance-Field | 38917 | umhos/cm | [7 empty] | Water | VCEM | VCEM | 1
RB01 | 2008-03-10 | 13:20 |  |  | Temperature, water | 18.3 | deg C | [7 empty] | Water | VCEM | VCEM | 1
RB01 | 2008-04-14 | 11:10 |  |  | Temperature, air | 19.7 | deg C | [7 empty] | Air | VCEM | VCEM
RB01 | 2008-04-14 | 11:10 |  |  | Depth of Collection-m | 0.5 | m | [7 empty] | Water | VCEM | VCEM
RB01 | 2008-04-14 | 11:10 |  |  | Depth of Collection-m | 0.5 | m | [7 empty] | Water | VCEM | VCEM
RB01 | 2008-04-14 | 11:10 |  |  | Depth, bottom | 1.8 | m | [7 empty] | Water | VCEM | VCEM
RB01 | 2008-04-14 | 11:10 |  |  | Depth, Secchi disk depth | 0.7 | m | [7 empty] | Water | VCEM | VCEM
RB01 | 2008-04-14 | 11:10 |  |  | Salinity | 28.8 | ppth | [7 empty] | Water | VCEM | VCEM | 1
RB01 | 2008-04-14 | 11:10 |  |  | Specific conductance-Field | 44438 | umhos/cm | [7 empty] | Water | VCEM | VCEM | 1
RB01 | 2008-04-14 | 11:10 |  |  | Temperature, water | 21.3 | deg C | [7 empty] | Water | VCEM | VCEM | 1
RB01 | 05/05/2008 | 12:50 |  |  | Temperature, air | 30 | deg C | [7 empty] | Air | VCEM | VCEM
RB01 | 05/05/2008 | 12:50 |  |  | Depth of Collection-m | 0.5 | m | [7 empty] | Water | VCEM | VCEM
RB01 | 05/05/2008 | 12:50 |  |  | Depth of Collection-m | 0.5 | m | [7 empty] | Water | VCEM | VCEM
RB01 | 05/05/2008 | 12:50 |  |  | Depth, bottom | 1.8 | m | [7 empty] | Water | VCEM | VCEM
RB01 | 05/05/2008 | 12:50 |  |  | Depth, Secchi disk depth | 0.7 | m | [7 empty] | Water | VCEM | VCEM
RB01 | 05/05/2008 | 12:50 |  |  | Dissolved oxygen (DO) | 6.09 | mg/l | [7 empty] | Water | VCEM | VCEM | 1
RB01 | 05/05/2008 | 12:50 |  |  | pH-Field | 7.8 | None | [7 empty] | Water | VCEM | VCEM | 1
RB01 | 05/05/2008 | 12:50 |  |  | Salinity | 33.04 | ppth | [7 empty] | Water | VCEM | VCEM | 1
RB01 | 05/05/2008 | 12:50 |  |  | Specific conductance-Field | 50330 | umhos/cm | [7 empty] | Water | VCEM | VCEM | 1
RB01 | 05/05/2008 | 12:50 |  |  | Temperature, water | 26.9 | deg C | [7 empty] | Water | VCEM | VCEM | 1
RB01 | 2008-06-11 | 12:30 |  |  | Temperature, air | 29.7 | deg C | [7 empty] | Air | VCEM | VCEM
RB01 | 2008-06-11 | 12:30 |  |  | Depth of Collection-m | 0.5 | m | [7 empty] | Water | VCEM | VCEM
RB01 | 2008-06-11 | 12:30 |  |  | Depth of Collection-m | 0.5 | m | [7 empty] | Water | VCEM | VCEM
RB01 | 2008-06-11 | 12:30 |  |  | Depth, bottom | 1.5 | m | [7 empty] | Water | VCEM | VCEM
RB01 | 2008-06-11 | 12:30 |  |  | Depth, Secchi disk depth | 0.4 | m | [7 empty] | Water | VCEM | VCEM
RB01 | 2008-06-11 | 12:30 |  |  | Dissolved oxygen (DO) | 6.3 | mg/l | [7 empty] | Water | VCEM | VCEM | 1
RB01 | 2008-06-11 | 12:30 |  |  | pH-Field | 8.04 | None | [7 empty] | Water | VCEM | VCEM | 1
RB01 | 2008-06-11 | 12:30 |  |  | Salinity | 37.02 | ppth | [7 empty] | Water | VCEM | VCEM | 1
RB01 | 2008-06-11 | 12:30 |  |  | Specific conductance-Field | 55696 | umhos/cm | [7 empty] | Water | VCEM | VCEM | 1
RB01 | 2008-06-11 | 12:30 |  |  | Temperature, water | 30.54 | deg C | [7 empty] | Water | VCEM | VCEM | 1
RB01 | 2008-07-15 | 13:30 |  |  | Temperature, air | 27.5 | deg C | [7 empty] | Air | VCEM | VCEM
RB01 | 2008-07-15 | 13:30 |  |  | Depth of Collection-m | 0.5 | m | [7 empty] | Water | VCEM | VCEM
RB01 | 2008-07-15 | 13:30 |  |  | Depth of Collection-m | 0.5 | m | [7 empty] | Water | VCEM | VCEM
RB01 | 2008-07-15 | 13:30 |  |  | Depth, bottom | 1.7 | m | [7 empty] | Water | VCEM | VCEM
RB01 | 2008-07-15 | 13:30 |  |  | Depth, Secchi disk depth | 0.6 | m | [7 empty] | Water | VCEM | VCEM
RB01 | 2008-07-15 | 13:30 |  |  | Dissolved oxygen (DO) | 5.33 | mg/l | [7 empty] | Water | VCEM | VCEM | 1
RB01 | 2008-07-15 | 13:30 |  |  | pH-Field | 7.79 | None | [7 empty] | Water | VCEM | VCEM | 1
RB01 | 2008-07-15 | 13:30 |  |  | Salinity | 33.55 | ppth | [7 empty] | Water | VCEM | VCEM | 1
RB01 | 2008-07-15 | 13:30 |  |  | Specific conductance-Field | 50986 | umhos/cm | [7 empty] | Water | VCEM | VCEM | 1
RB01 | 2008-07-15 | 13:30 |  |  | Temperature, water | 29.77 | deg C | [7 empty] | Water | VCEM | VCEM | 1
RB01 | 08/04/2008 | 11:00 |  |  | Temperature, air | 33.2 | deg C | [7 empty] | Air | VCEM | VCEM
RB01 | 08/04/2008 | 11:00 |  |  | Depth of Collection-m | 0.5 | m | [7 empty] | Water | VCEM | VCEM
RB01 | 08/04/2008 | 11:00 |  |  | Depth of Collection-m | 0.5 | m | [7 empty] | Water | VCEM | VCEM
RB01 | 08/04/2008 | 11:00 |  |  | Depth, bottom | 2 | m | [7 empty] | Water | VCEM | VCEM
RB01 | 08/04/2008 | 11:00 |  |  | Depth, Secchi disk depth | 0.9 | m | [7 empty] | Water | VCEM | VCEM
RB01 | 08/04/2008 | 11:00 |  |  | Dissolved oxygen (DO) | 5.35 | mg/l | [7 empty] | Water | VCEM | VCEM | 1
RB01 | 08/04/2008 | 11:00 |  |  | pH-Field | 7.88 | None | [7 empty] | Water | VCEM | VCEM | 1
RB01 | 08/04/2008 | 11:00 |  |  | Salinity | 29.77 | ppth | [7 empty] | Water | VCEM | VCEM | 1
RB01 | 08/04/2008 | 11:00 |  |  | Specific conductance-Field | 45905 | umhos/cm | [7 empty] | Water | VCEM | VCEM | 1
RB01 | 08/04/2008 | 11:00 |  |  | Temperature, water | 30.23 | deg C | [7 empty] | Water | VCEM | VCEM | 1
RB01 | 2008-09-09 | 12:10 |  |  | Temperature, air | 30 | deg C | [7 empty] | Air | VCEM | VCEM
RB01 | 2008-09-09 | 12:10 |  |  | Depth of Collection-m | 0.5 | m | [7 empty] | Water | VCEM | VCEM
RB01 | 2008-09-09 | 12:10 |  |  | Depth of Collection-m | 0.5 | m | [7 empty] | Water | VCEM | VCEM
RB01 | 2008-09-09 | 12:10 |  |  | Depth, bottom | 2.3 | m | [7 empty] | Water | VCEM | VCEM
RB01 | 2008-09-09 | 12:10 |  |  | Depth, Secchi disk depth | 0.7 | m | [7 empty] | Water | VCEM | VCEM
RB01 | 2008-09-09 | 12:10 |  |  | Dissolved oxygen (DO) | 6.9 | mg/l | [7 empty] | Water | VCEM | VCEM | 1
RB01 | 2008-09-09 | 12:10 |  |  | pH-Field | 7.93 | None | [7 empty] | Water | VCEM | VCEM | 1
RB01 | 2008-09-09 | 12:10 |  |  | Salinity | 13.32 | ppth | [7 empty] | Water | VCEM | VCEM | 1
RB01 | 2008-09-09 | 12:10 |  |  | Specific conductance-Field | 22188 | umhos/cm | [7 empty] | Water | VCEM | VCEM | 1
RB01 | 2008-09-09 | 12:10 |  |  | Temperature, water | 30.32 | deg C | [7 empty] | Water | VCEM | VCEM | 1
RB01 | 2008-10-15 | 12:20 |  |  | Temperature, air | 26.7 | deg C | [7 empty] | Air | VCEM | VCEM
RB01 | 2008-10-15 | 12:20 |  |  | Depth of Collection-m | 0.5 | m | [7 empty] | Water | VCEM | VCEM
RB01 | 2008-10-15 | 12:20 |  |  | Depth of Collection-m | 0.5 | m | [7 empty] | Water | VCEM | VCEM
RB01 | 2008-10-15 | 12:20 |  |  | Depth, bottom | 2.8 | m | [7 empty] | Water | VCEM | VCEM
RB01 | 2008-10-15 | 12:20 |  |  | Depth, Secchi disk depth | 0.9 | m | [7 empty] | Water | VCEM | VCEM
RB01 | 2008-10-15 | 12:20 |  |  | Dissolved oxygen (DO) | 6.17 | mg/l | [7 empty] | Water | VCEM | VCEM | 1
RB01 | 2008-10-15 | 12:20 |  |  | pH-Field | 7.9 | None | [7 empty] | Water | VCEM | VCEM | 1
RB01 | 2008-10-15 | 12:20 |  |  | Salinity | 23.7 | ppth | [7 empty] | Water | VCEM | VCEM | 1
RB01 | 2008-10-15 | 12:20 |  |  | Specific conductance-Field | 37446 | umhos/cm | [7 empty] | Water | VCEM | VCEM | 1
RB01 | 2008-10-15 | 12:20 |  |  | Temperature, water | 25.8 | deg C | [7 empty] | Water | VCEM | VCEM | 1
RB01 | 11/03/2008 | 13:00 |  |  | Temperature, air | 24 | deg C | [7 empty] | Air | VCEM | VCEM
RB01 | 11/03/2008 | 13:00 |  |  | Depth of Collection-m | 0.5 | m | [7 empty] | Water | VCEM | VCEM
RB01 | 11/03/2008 | 13:00 |  |  | Depth of Collection-m | 0.5 | m | [7 empty] | Water | VCEM | VCEM
RB01 | 11/03/2008 | 13:00 |  |  | Depth, bottom | 2.3 | m | [7 empty] | Water | VCEM | VCEM
RB01 | 11/03/2008 | 13:00 |  |  | Depth, Secchi disk depth | 0.9 | m | [7 empty] | Water | VCEM | VCEM
RB01 | 11/03/2008 | 13:00 |  |  | Dissolved oxygen (DO) | 6.92 | mg/l | [7 empty] | Water | VCEM | VCEM | 1
RB01 | 11/03/2008 | 13:00 |  |  | pH-Field | 7.87 | None | [7 empty] | Water | VCEM | VCEM | 1
RB01 | 11/03/2008 | 13:00 |  |  | Salinity | 22.88 | ppth | [7 empty] | Water | VCEM | VCEM | 1
RB01 | 11/03/2008 | 13:00 |  |  | Specific conductance-Field | 36343 | umhos/cm | [7 empty] | Water | VCEM | VCEM | 1
RB01 | 11/03/2008 | 13:00 |  |  | Temperature, water | 22 | deg C | [7 empty] | Water | VCEM | VCEM | 1
RB01 | 2008-12-10 | 10:50 |  |  | Temperature, air | 24.8 | deg C | [7 empty] | Air | VCEM | VCEM
RB01 | 2008-12-10 | 10:50 |  |  | Depth of Collection-m | 0.5 | m | [7 empty] | Water | VCEM | VCEM
RB01 | 2008-12-10 | 10:50 |  |  | Depth of Collection-m | 0.5 | m | [7 empty] | Water | VCEM | VCEM
RB01 | 2008-12-10 | 10:50 |  |  | Depth, bottom | 1.8 | m | [7 empty] | Water | VCEM | VCEM
RB01 | 2008-12-10 | 10:50 |  |  | Depth, Secchi disk depth | 0.7 | m | [7 empty] | Water | VCEM | VCEM
RB01 | 2008-12-10 | 10:50 |  |  | Dissolved oxygen (DO) | 6.75 | mg/l | [7 empty] | Water | VCEM | VCEM | 1
RB01 | 2008-12-10 | 10:50 |  |  | pH-Field | 7.94 | None | [7 empty] | Water | VCEM | VCEM | 1
RB01 | 2008-12-10 | 10:50 |  |  | Temperature, water | 20.1 | deg C | [7 empty] | Water | VCEM | VCEM | 1
RB01 | 2009-01-07 | 10:30 |  |  | Temperature, air | 23.2 | deg C | [7 empty] | Air | VCEM | VCEM
RB01 | 2009-01-07 | 10:30 |  |  | Depth of Collection-m | 0.5 | m | [7 empty] | Water | VCEM | VCEM
RB01 | 2009-01-07 | 10:30 |  |  | Depth of Collection-m | 0.5 | m | [7 empty] | Water | VCEM | VCEM
RB01 | 2009-01-07 | 10:30 |  |  | Depth, bottom | 1.3 | m | [7 empty] | Water | VCEM | VCEM
RB01 | 2009-01-07 | 10:30 |  |  | Depth, Secchi disk depth | 0.6 | m | [7 empty] | Water | VCEM | VCEM
RB01 | 2009-01-07 | 10:30 |  |  | Dissolved oxygen (DO) | 6.39 | mg/l | [7 empty] | Water | VCEM | VCEM | 1
RB01 | 2009-01-07 | 10:30 |  |  | pH-Field | 7.9 | None | [7 empty] | Water | VCEM | VCEM | 1
RB01 | 2009-01-07 | 10:30 |  |  | Salinity | 29.7 | ppth | [7 empty] | Water | VCEM | VCEM | 1
RB01 | 2009-01-07 | 10:30 |  |  | Specific conductance-Field | 45907 | umhos/cm | [7 empty] | Water | VCEM | VCEM | 1
RB01 | 2009-01-07 | 10:30 |  |  | Temperature, water | 21.02 | deg C | [7 empty] | Water | VCEM | VCEM | 1
RB01 | 02/02/2009 | 11:30 |  |  | Temperature, air | 17.6 | deg C | [7 empty] | Air | VCEM | VCEM
RB01 | 02/02/2009 | 11:30 |  |  | Depth of Collection-m | 0.5 | m | [7 empty] | Water | VCEM | VCEM
RB01 | 02/02/2009 | 11:30 |  |  | Depth of Collection-m | 0.5 | m | [7 empty] | Water | VCEM | VCEM
RB01 | 02/02/2009 | 11:30 |  |  | Depth, bottom | 1.6 | m | [7 empty] | Water | VCEM | VCEM
RB01 | 02/02/2009 | 11:30 |  |  | Depth, Secchi disk depth | 1.3 | m | [7 empty] | Water | VCEM | VCEM
RB01 | 02/02/2009 | 11:30 |  |  | Dissolved oxygen (DO) | 8.15 | mg/l | [7 empty] | Water | VCEM | VCEM | 1
RB01 | 02/02/2009 | 11:30 |  |  | pH-Field | 8.1 | None | [7 empty] | Water | VCEM | VCEM | 1
RB01 | 02/02/2009 | 11:30 |  |  | Salinity | 32.3 | ppth | [7 empty] | Water | VCEM | VCEM | 1
RB01 | 02/02/2009 | 11:30 |  |  | Specific conductance-Field | 49280 | umhos/cm | [7 empty] | Water | VCEM | VCEM | 1
RB01 | 02/02/2009 | 11:30 |  |  | Temperature, water | 15.5 | deg C | [7 empty] | Water | VCEM | VCEM | 1
RB01 | 2009-03-04 | 10:20 |  |  | Temperature, air | 14.9 | deg C | [7 empty] | Air | VCEM | VCEM
RB01 | 2009-03-04 | 10:20 |  |  | Depth of Collection-m | 0.5 | m | [7 empty] | Water | VCEM | VCEM
RB01 | 2009-03-04 | 10:20 |  |  | Depth of Collection-m | 0.5 | m | [7 empty] | Water | VCEM | VCEM
RB01 | 2009-03-04 | 10:20 |  |  | Depth, bottom | 2 | m | [7 empty] | Water | VCEM | VCEM
RB01 | 2009-03-04 | 10:20 |  |  | Depth, Secchi disk depth | 1.3 | m | [7 empty] | Water | VCEM | VCEM
RB01 | 2009-03-04 | 10:20 |  |  | Dissolved oxygen (DO) | 8.02 | mg/l | [7 empty] | Water | VCEM | VCEM | 1
RB01 | 2009-03-04 | 10:20 |  |  | pH-Field | 8.08 | None | [7 empty] | Water | VCEM | VCEM | 1
RB01 | 2009-03-04 | 10:20 |  |  | Salinity | 33.72 | ppth | [7 empty] | Water | VCEM | VCEM | 1
RB01 | 2009-03-04 | 10:20 |  |  | Specific conductance-Field | 51240 | umhos/cm | [7 empty] | Water | VCEM | VCEM | 1
RB01 | 2009-03-04 | 10:20 |  |  | Temperature, water | 13.65 | deg C | [7 empty] | Water | VCEM | VCEM | 1
RB01 | 2009-04-15 | 12:50 |  |  | Temperature, air | 23 | deg C | [7 empty] | Air | VCEM | VCEM
RB01 | 2009-04-15 | 12:50 |  |  | Depth of Collection-m | 0.5 | m | [7 empty] | Water | VCEM | VCEM
RB01 | 2009-04-15 | 12:50 |  |  | Depth of Collection-m | 0.5 | m | [7 empty] | Water | VCEM | VCEM
RB01 | 2009-04-15 | 12:50 |  |  | Depth, bottom | 1.6 | m | [7 empty] | Water | VCEM | VCEM
RB01 | 2009-04-15 | 12:50 |  |  | Depth, Secchi disk depth | 1 | m | [7 empty] | Water | VCEM | VCEM
RB01 | 2009-04-15 | 12:50 |  |  | Dissolved oxygen (DO) | 7.48 | mg/l | [7 empty] | Water | VCEM | VCEM | 1
RB01 | 2009-04-15 | 12:50 |  |  | pH-Field | 7.53 | None | [7 empty] | Water | VCEM | VCEM | 1
RB01 | 2009-04-15 | 12:50 |  |  | Salinity | 34.36 | ppth | [7 empty] | Water | VCEM | VCEM | 1
RB01 | 2009-04-15 | 12:50 |  |  | Specific conductance-Field | 52092 | umhos/cm | [7 empty] | Water | VCEM | VCEM | 1
RB01 | 2009-04-15 | 12:50 |  |  | Temperature, water | 21.75 | deg C | [7 empty] | Water | VCEM | VCEM | 1
RB01 | 05/04/2009 | 12:20 |  |  | Temperature, air | 27.7 | deg C | [7 empty] | Air | VCEM | VCEM
RB01 | 05/04/2009 | 12:20 |  |  | Depth of Collection-m | 0.5 | m | [7 empty] | Water | VCEM | VCEM
RB01 | 05/04/2009 | 12:20 |  |  | Depth of Collection-m | 0.5 | m | [7 empty] | Water | VCEM | VCEM
RB01 | 05/04/2009 | 12:20 |  |  | Depth, bottom | 1.4 | m | [7 empty] | Water | VCEM | VCEM
RB01 | 05/04/2009 | 12:20 |  |  | Depth, Secchi disk depth | 0.7 | m | [7 empty] | Water | VCEM | VCEM
RB01 | 05/04/2009 | 12:20 |  |  | Dissolved oxygen (DO) | 6.12 | mg/l | [7 empty] | Water | VCEM | VCEM | 1
RB01 | 05/04/2009 | 12:20 |  |  | pH-Field | 7.43 | None | [7 empty] | Water | VCEM | VCEM | 1
RB01 | 05/04/2009 | 12:20 |  |  | Salinity | 36.26 | ppth | [7 empty] | Water | VCEM | VCEM | 1
RB01 | 05/04/2009 | 12:20 |  |  | Specific conductance-Field | 54617 | umhos/cm | [7 empty] | Water | VCEM | VCEM | 1
RB01 | 05/04/2009 | 12:20 |  |  | Temperature, water | 26.81 | deg C | [7 empty] | Water | VCEM | VCEM | 1
RB01 | 2009-06-16 | 11:40 |  |  | Temperature, air | 34 | deg C | [7 empty] | Air | VCEM | VCEM
RB01 | 2009-06-16 | 11:40 |  |  | Depth of Collection-m | 0.5 | m | [7 empty] | Water | VCEM | VCEM
RB01 | 2009-06-16 | 11:40 |  |  | Depth of Collection-m | 0.5 | m | [7 empty] | Water | VCEM | VCEM
RB01 | 2009-06-16 | 11:40 |  |  | Depth, bottom | 2 | m | [7 empty] | Water | VCEM | VCEM
RB01 | 2009-06-16 | 11:40 |  |  | Depth, Secchi disk depth | 0.4 | m | [7 empty] | Water | VCEM | VCEM
RB01 | 2009-06-16 | 11:40 |  |  | Dissolved oxygen (DO) | 4.96 | mg/l | [7 empty] | Water | VCEM | VCEM | 1
RB01 | 2009-06-16 | 11:40 |  |  | pH-Field | 7.75 | None | [7 empty] | Water | VCEM | VCEM | 1
RB01 | 2009-06-16 | 11:40 |  |  | Salinity | 8.82 | ppth | [7 empty] | Water | VCEM | VCEM | 1
RB01 | 2009-06-16 | 11:40 |  |  | Specific conductance-Field | 15042 | umhos/cm | [7 empty] | Water | VCEM | VCEM | 1
RB01 | 2009-06-16 | 11:40 |  |  | Temperature, water | 30.98 | deg C | [7 empty] | Water | VCEM | VCEM | 1
RB01 | 2009-07-20 | 14:20 |  |  | Temperature, air | 27.6 | deg C | [7 empty] | Air | VCEM | VCEM
RB01 | 2009-07-20 | 14:20 |  |  | Depth of Collection-m | 0.4 | m | [7 empty] | Water | VCEM | VCEM
RB01 | 2009-07-20 | 14:20 |  |  | Depth of Collection-m | 0.5 | m | [7 empty] | Water | VCEM | VCEM
RB01 | 2009-07-20 | 14:20 |  |  | Depth, bottom | 1.1 | m | [7 empty] | Water | VCEM | VCEM
RB01 | 2009-07-20 | 14:20 |  |  | Depth, Secchi disk depth | 0.4 | m | [7 empty] | Water | VCEM | VCEM
RB01 | 2009-07-20 | 14:20 |  |  | Dissolved oxygen (DO) | 4.51 | mg/l | [7 empty] | Water | VCEM | VCEM | 1
RB01 | 2009-07-20 | 14:20 |  |  | pH-Field | 7.57 | None | [7 empty] | Water | VCEM | VCEM | 1
RB01 | 2009-07-20 | 14:20 |  |  | Salinity | 15.42 | ppth | [7 empty] | Water | VCEM | VCEM | 1
RB01 | 2009-07-20 | 14:20 |  |  | Specific conductance-Field | 26011 | umhos/cm | [7 empty] | Water | VCEM | VCEM | 1
RB01 | 2009-07-20 | 14:20 |  |  | Temperature, water | 29.74 | deg C | [7 empty] | Water | VCEM | VCEM | 1
RB01 | 08/03/2009 | 10:30 |  |  | Temperature, air | 31 | deg C | [7 empty] | Air | VCEM | VCEM
RB01 | 08/03/2009 | 10:30 |  |  | Depth of Collection-m | 0.5 | m | [7 empty] | Water | VCEM | VCEM
RB01 | 08/03/2009 | 10:30 |  |  | Depth of Collection-m | 0.5 | m | [7 empty] | Water | VCEM | VCEM
RB01 | 08/03/2009 | 10:30 |  |  | Depth, bottom | 1.5 | m | [7 empty] | Water | VCEM | VCEM
RB01 | 08/03/2009 | 10:30 |  |  | Depth, Secchi disk depth | 0.7 | m | [7 empty] | Water | VCEM | VCEM
RB01 | 08/03/2009 | 10:30 |  |  | Dissolved oxygen (DO) | 3.64 | mg/l | [7 empty] | Water | VCEM | VCEM | 1
RB01 | 08/03/2009 | 10:30 |  |  | pH-Field | 7.62 | None | [7 empty] | Water | VCEM | VCEM | 1
RB01 | 08/03/2009 | 10:30 |  |  | Salinity | 13.6 | ppth | [7 empty] | Water | VCEM | VCEM | 1
RB01 | 08/03/2009 | 10:30 |  |  | Specific conductance-Field | 22667 | umhos/cm | [7 empty] | Water | VCEM | VCEM | 1
RB01 | 08/03/2009 | 10:30 |  |  | Temperature, water | 37 | deg C | [7 empty] | Water | VCEM | VCEM | 1
RB01 | 2009-09-08 | 13:20 |  |  | Temperature, air | 28.4 | deg C | [7 empty] | Air | VCEM | VCEM
RB01 | 2009-09-08 | 13:20 |  |  | Depth of Collection-m | 0.5 | m | [7 empty] | Water | VCEM | VCEM
RB01 | 2009-09-08 | 13:20 |  |  | Depth, bottom | 2.3 | m | [7 empty] | Water | VCEM | VCEM
RB01 | 2009-09-08 | 13:20 |  |  | Depth, Secchi disk depth | 0.5 | m | [7 empty] | Water | VCEM | VCEM
RB01 | 2009-09-08 | 13:20 |  |  | Dissolved oxygen (DO) | 6.05 | mg/l | [7 empty] | Water | VCEM | VCEM | 1
RB01 | 2009-09-08 | 13:20 |  |  | pH-Field | 7.64 | None | [7 empty] | Water | VCEM | VCEM | 1
RB01 | 2009-09-08 | 13:20 |  |  | Salinity | 13.17 | ppth | [7 empty] | Water | VCEM | VCEM | 1
RB01 | 2009-09-08 | 13:20 |  |  | Specific conductance-Field | 21956 | umhos/cm | [7 empty] | Water | VCEM | VCEM | 1
RB01 | 2009-09-08 | 13:20 |  |  | Temperature, water | 29.9 | deg C | [7 empty] | Water | VCEM | VCEM | 1
RB01 | 2009-09-09 | 13:20 |  |  | Depth of Collection-m | 0.5 | m | [7 empty] | Water | VCEM | VCEM
RB01 | 2009-10-07 | 11:40 |  |  | Temperature, air | 29 | deg C | [7 empty] | Air | VCEM | VCEM
RB01 | 2009-10-07 | 11:40 |  |  | Depth of Collection-m | 0.5 | m | [7 empty] | Water | VCEM | VCEM
RB01 | 2009-10-07 | 11:40 |  |  | Depth of Collection-m | 0.5 | m | [7 empty] | Water | VCEM | VCEM
RB01 | 2009-10-07 | 11:40 |  |  | Depth, bottom | 2.4 | m | [7 empty] | Water | VCEM | VCEM
RB01 | 2009-10-07 | 11:40 |  |  | Depth, Secchi disk depth | 1.3 | m | [7 empty] | Water | VCEM | VCEM
RB01 | 2009-10-07 | 11:40 |  |  | Dissolved oxygen (DO) | 5.49 | mg/l | [7 empty] | Water | VCEM | VCEM | 1
RB01 | 2009-10-07 | 11:40 |  |  | pH-Field | 7.82 | None | [7 empty] | Water | VCEM | VCEM | 1
RB01 | 2009-10-07 | 11:40 |  |  | Salinity | 25.2 | ppth | [7 empty] | Water | VCEM | VCEM | 1
RB01 | 2009-10-07 | 11:40 |  |  | Specific conductance-Field | 39464 | umhos/cm | [7 empty] | Water | VCEM | VCEM | 1
RB01 | 2009-10-07 | 11:40 |  |  | Temperature, water | 28.9 | deg C | [7 empty] | Water | VCEM | VCEM | 1
RB01 | 11/02/2009 | 13:50 |  |  | Temperature, air | 24 | deg C | [7 empty] | Air | VCEM | VCEM
RB01 | 11/02/2009 | 13:50 |  |  | Depth of Collection-m | 0.5 | m | [7 empty] | Water | VCEM | VCEM
RB01 | 11/02/2009 | 13:50 |  |  | Depth of Collection-m | 0.5 | m | [7 empty] | Water | VCEM | VCEM
RB01 | 11/02/2009 | 13:50 |  |  | Depth, bottom | 2.1 | m | [7 empty] | Water | VCEM | VCEM
RB01 | 11/02/2009 | 13:50 |  |  | Depth, Secchi disk depth | 0.7 | m | [7 empty] | Water | VCEM | VCEM
RB01 | 11/02/2009 | 13:50 |  |  | Dissolved oxygen (DO) | 5.48 | mg/l | [7 empty] | Water | VCEM | VCEM | 1
RB01 | 11/02/2009 | 13:50 |  |  | pH-Field | 7.6 | None | [7 empty] | Water | VCEM | VCEM | 1
RB01 | 11/02/2009 | 13:50 |  |  | Salinity | 28.1 | ppth | [7 empty] | Water | VCEM | VCEM | 1
RB01 | 11/02/2009 | 13:50 |  |  | Specific conductance-Field | 43458 | umhos/cm | [7 empty] | Water | VCEM | VCEM | 1
RB01 | 11/02/2009 | 13:50 |  |  | Temperature, water | 25.7 | deg C | [7 empty] | Water | VCEM | VCEM | 1
RB01 | 2009-12-28 | 13:10 |  |  | Temperature, air | 18.4 | deg C | [7 empty] | Air | VCEM | VCEM
RB01 | 2009-12-28 | 13:10 |  |  | Depth of Collection-m | 0.5 | m | [7 empty] | None | VCEM | VCEM
RB01 | 2009-12-28 | 13:10 |  |  | Depth of Collection-m | 0.5 | m | [7 empty] | Water | VCEM | VCEM
RB01 | 2009-12-28 | 13:10 |  |  | Depth, bottom | 1.8 | m | [7 empty] | Water | VCEM | VCEM
RB01 | 2009-12-28 | 13:10 |  |  | Depth, Secchi disk depth | 0.6 | m | [7 empty] | Water | VCEM | VCEM
RB01 | 2009-12-28 | 13:10 |  |  | Dissolved oxygen (DO) | 8.66 | mg/l | [7 empty] | Water | VCEM | VCEM | 1
RB01 | 2009-12-28 | 13:10 |  |  | pH-Field | 7.82 | None | [7 empty] | Water | VCEM | VCEM | 1
RB01 | 2009-12-28 | 13:10 |  |  | Salinity | 27.1 | ppth | [7 empty] | Water | VCEM | VCEM | 1
RB01 | 2009-12-28 | 13:10 |  |  | Specific conductance-Field | 43009 | umhos/cm | [7 empty] | Water | VCEM | VCEM | 1
RB01 | 2009-12-28 | 13:10 |  |  | Temperature, water | 16.56 | deg C | [7 empty] | Water | VCEM | VCEM | 1
RB01 | 2010-01-11 | 10:10 |  |  | Temperature, air | 6.6 | deg C | [7 empty] | Air | VCEM | VCEM
RB01 | 2010-01-11 | 10:10 |  |  | Depth of Collection-m | 0.5 | m | [7 empty] | None | VCEM | VCEM
RB01 | 2010-01-11 | 10:10 |  |  | Depth of Collection-m | 0.5 | m | [7 empty] | Water | VCEM | VCEM
RB01 | 2010-01-11 | 10:10 |  |  | Depth, bottom | 1.8 | m | [7 empty] | Water | VCEM | VCEM
RB01 | 2010-01-11 | 10:10 |  |  | Dissolved oxygen (DO) | 10.5 | mg/l | [7 empty] | Water | VCEM | VCEM | 1
RB01 | 2010-01-11 | 10:10 |  |  | pH-Field | 7.69 | None | [7 empty] | Water | VCEM | VCEM | 1
RB01 | 2010-01-11 | 10:10 |  |  | Salinity | 24.54 | ppth | [7 empty] | Water | VCEM | VCEM | 1
RB01 | 2010-01-11 | 10:10 |  |  | Specific conductance-Field | 40473 | umhos/cm | [7 empty] | Water | VCEM | VCEM | 1
RB01 | 2010-01-11 | 10:10 |  |  | Temperature, water | 5.57 | deg C | [7 empty] | Water | VCEM | VCEM | 1
RB01 | 2010-02-01 | 12:00 |  |  | Temperature, air | 17.7 | deg C | [7 empty] | Air | VCEM | VCEM
RB01 | 2010-02-01 | 12:00 |  |  | Depth of Collection-m | 0.5 | m | [7 empty] | None | VCEM | VCEM
RB01 | 2010-02-01 | 12:00 |  |  | Depth of Collection-m | 0.5 | m | [7 empty] | Water | VCEM | VCEM
RB01 | 2010-02-01 | 12:00 |  |  | Depth, bottom | 2.4 | m | [7 empty] | Water | VCEM | VCEM
RB01 | 2010-02-01 | 12:00 |  |  | Depth, Secchi disk depth | 1.2 | m | [7 empty] | Water | VCEM | VCEM
RB01 | 2010-02-01 | 12:00 |  |  | Dissolved oxygen (DO) | 8.59 | mg/l | [7 empty] | Water | VCEM | VCEM | 1
RB01 | 2010-02-01 | 12:00 |  |  | pH-Field | 8.06 | None | [7 empty] | Water | VCEM | VCEM | 1
RB01 | 2010-02-01 | 12:00 |  |  | Salinity | 28.48 | ppth | [7 empty] | Water | VCEM | VCEM | 1
RB01 | 2010-02-01 | 12:00 |  |  | Specific conductance-Field | 44023 | umhos/cm | [7 empty] | Water | VCEM | VCEM | 1
RB01 | 2010-02-01 | 12:00 |  |  | Temperature, water | 14.76 | deg C | [7 empty] | Water | VCEM | VCEM | 1
RB01 | 03/01/2010 | 12:20 |  |  | Temperature, air | 16.1 | deg C | [7 empty] | Air | VCEM | VCEM
RB01 | 03/01/2010 | 12:20 |  |  | Depth of Collection-m | 0.5 | m | [7 empty] | Water | VCEM | VCEM
RB01 | 03/01/2010 | 12:20 |  |  | Depth, bottom | 2 | m | [7 empty] | Water | VCEM | VCEM
RB01 | 03/01/2010 | 12:20 |  |  | Depth, Secchi disk depth | 0.9 | m | [7 empty] | Water | VCEM | VCEM
RB01 | 03/01/2010 | 12:20 |  |  | Dissolved oxygen (DO) | 8.88 | mg/l | [7 empty] | Water | VCEM | VCEM | 1
RB01 | 03/01/2010 | 12:20 |  |  | pH-Field | 7.88 | None | [7 empty] | Water | VCEM | VCEM | 1
RB01 | 03/01/2010 | 12:20 |  |  | Salinity | 23.3 | ppth | [7 empty] | Water | VCEM | VCEM | 1
RB01 | 03/01/2010 | 12:20 |  |  | Specific conductance-Field | 36885 | umhos/cm | [7 empty] | Water | VCEM | VCEM | 1
RB01 | 03/01/2010 | 12:20 |  |  | Temperature, water | 14.4 | deg C | [7 empty] | Water | VCEM | VCEM | 1
RB01 | 04/05/2010 | 11:00 |  |  | Temperature, air | 24.1 | deg C | [7 empty] | Air | VCEM | VCEM
RB01 | 04/05/2010 | 11:00 |  |  | Depth of Collection-m | 0.5 | m | [7 empty] | None | VCEM | VCEM
RB01 | 04/05/2010 | 11:00 |  |  | Depth of Collection-m | 0.5 | m | [7 empty] | Water | VCEM | VCEM
RB01 | 04/05/2010 | 11:00 |  |  | Depth, bottom | 1.7 | m | [7 empty] | Water | VCEM | VCEM
RB01 | 04/05/2010 | 11:00 |  |  | Depth, Secchi disk depth | 0.8 | m | [7 empty] | Water | VCEM | VCEM
RB01 | 04/05/2010 | 11:00 |  |  | Dissolved oxygen (DO) | 6.56 | mg/l | [7 empty] | Water | VCEM | VCEM | 1
RB01 | 04/05/2010 | 11:00 |  |  | pH-Field | 7.78 | None | [7 empty] | Water | VCEM | VCEM | 1
RB01 | 04/05/2010 | 11:00 |  |  | Salinity | 18.64 | ppth | [7 empty] | Water | VCEM | VCEM | 1
RB01 | 04/05/2010 | 11:00 |  |  | Specific conductance-Field | 30470 | umhos/cm | [7 empty] | Water | VCEM | VCEM | 1
RB01 | 04/05/2010 | 11:00 |  |  | Temperature, water | 25.1 | deg C | [7 empty] | Water | VCEM | VCEM | 1
RB01 | 2010-05-03 | 11:00 |  |  | Temperature, air | 28 | deg C | [7 empty] | Air | VCEM | VCEM
RB01 | 2010-05-03 | 11:00 |  |  | Depth of Collection-m | 0.5 | m | [7 empty] | None | VCEM | VCEM
RB01 | 2010-05-03 | 11:00 |  |  | Depth of Collection-m | 0.5 | m | [7 empty] | Water | VCEM | VCEM
RB01 | 2010-05-03 | 11:00 |  |  | Depth, bottom | 1.6 | m | [7 empty] | Water | VCEM | VCEM
RB01 | 2010-05-03 | 11:00 |  |  | Depth, Secchi disk depth | 0.5 | m | [7 empty] | Water | VCEM | VCEM
RB01 | 2010-05-03 | 11:00 |  |  | Dissolved oxygen (DO) | 5.77 | mg/l | [7 empty] | Water | VCEM | VCEM | 1
RB01 | 2010-05-03 | 11:00 |  |  | pH-Field | 7.85 | None | [7 empty] | Water | VCEM | VCEM | 1
RB01 | 2010-05-03 | 11:00 |  |  | Salinity | 26.5 | ppth | [7 empty] | Water | VCEM | VCEM | 1
RB01 | 2010-05-03 | 11:00 |  |  | Specific conductance-Field | 41209 | umhos/cm | [7 empty] | Water | VCEM | VCEM | 1
RB01 | 2010-05-03 | 11:00 |  |  | Temperature, water | 27.6 | deg C | [7 empty] | Water | VCEM | VCEM | 1
RB01 | 2010-06-08 | 11:50 |  |  | Temperature, air | 28 | deg C | [7 empty] | Air | VCEM | VCEM
RB01 | 2010-06-08 | 11:50 |  |  | Depth of Collection-m | 0.5 | m | [7 empty] | None | VCEM | VCEM
RB01 | 2010-06-08 | 11:50 |  |  | Depth of Collection-m | 0.5 | m | [7 empty] | Water | VCEM | VCEM
RB01 | 2010-06-08 | 11:50 |  |  | Depth, bottom | 2 | m | [7 empty] | Water | VCEM | VCEM
RB01 | 2010-06-08 | 11:50 |  |  | Depth, Secchi disk depth | 0.6 | m | [7 empty] | Water | VCEM | VCEM
RB01 | 2010-06-08 | 11:50 |  |  | Dissolved oxygen (DO) | 5.43 | mg/l | [7 empty] | Water | VCEM | VCEM | 1
RB01 | 2010-06-08 | 11:50 |  |  | pH-Field | 7.75 | None | [7 empty] | Water | VCEM | VCEM | 1
RB01 | 2010-06-08 | 11:50 |  |  | Salinity | 21.87 | ppth | [7 empty] | Water | VCEM | VCEM | 1
RB01 | 2010-06-08 | 11:50 |  |  | Specific conductance-Field | 34903 | umhos/cm | [7 empty] | Water | VCEM | VCEM | 1
RB01 | 2010-06-08 | 11:50 |  |  | Temperature, water | 31.13 | deg C | [7 empty] | Water | VCEM | VCEM | 1
RB01 | 07/12/2010 | 11:30 |  |  | Temperature, air | 28 | deg C | [7 empty] | Air | VCEM | VCEM
RB01 | 07/12/2010 | 11:30 |  |  | Depth of Collection-m | 0.5 | m | [7 empty] | None | VCEM | VCEM
RB01 | 07/12/2010 | 11:30 |  |  | Depth of Collection-m | 0.5 | m | [7 empty] | Water | VCEM | VCEM
RB01 | 07/12/2010 | 11:30 |  |  | Depth, bottom | 2 | m | [7 empty] | Water | VCEM | VCEM
RB01 | 07/12/2010 | 11:30 |  |  | Depth, Secchi disk depth | 0.7 | m | [7 empty] | Water | VCEM | VCEM
RB01 | 07/12/2010 | 11:30 |  |  | Dissolved oxygen (DO) | 5.47 | mg/l | [7 empty] | Water | VCEM | VCEM | 1
RB01 | 07/12/2010 | 11:30 |  |  | pH-Field | 7.81 | None | [7 empty] | Water | VCEM | VCEM | 1
RB01 | 07/12/2010 | 11:30 |  |  | Salinity | 30.71 | ppth | [7 empty] | Water | VCEM | VCEM | 1
RB01 | 07/12/2010 | 11:30 |  |  | Specific conductance-Field | 47051 | umhos/cm | [7 empty] | Water | VCEM | VCEM | 1
RB01 | 07/12/2010 | 11:30 |  |  | Temperature, water | 30.03 | deg C | [7 empty] | Water | VCEM | VCEM | 1
RB01 | 2010-08-02 | 11:40 |  |  | Temperature, air | 31 | deg C | [7 empty] | Air | VCEM | VCEM
RB01 | 2010-08-02 | 11:40 |  |  | Depth of Collection-m | 0.5 | m | [7 empty] | None | VCEM | VCEM
RB01 | 2010-08-02 | 11:40 |  |  | Depth of Collection-m | 0.5 | m | [7 empty] | Water | VCEM | VCEM
RB01 | 2010-08-02 | 11:40 |  |  | Depth, bottom | 1.7 | m | [7 empty] | Water | VCEM | VCEM
RB01 | 2010-08-02 | 11:40 |  |  | Depth, Secchi disk depth | 0.6 | m | [7 empty] | Water | VCEM | VCEM
RB01 | 2010-08-02 | 11:40 |  |  | Dissolved oxygen (DO) | 5.19 | mg/l | [7 empty] | Water | VCEM | VCEM | 1
RB01 | 2010-08-02 | 11:40 |  |  | pH-Field | 7.84 | None | [7 empty] | Water | VCEM | VCEM | 1
RB01 | 2010-08-02 | 11:40 |  |  | Salinity | 34.7 | ppth | [7 empty] | Water | VCEM | VCEM | 1
RB01 | 2010-08-02 | 11:40 |  |  | Specific conductance-Field | 52555 | umhos/cm | [7 empty] | Water | VCEM | VCEM | 1
RB01 | 2010-08-02 | 11:40 |  |  | Temperature, water | 30.8 | deg C | [7 empty] | Water | VCEM | VCEM | 1
RB01 | 2010-09-13 | 10:30 |  |  | Temperature, air | 28.3 | deg C | [7 empty] | Air | VCEM | VCEM
RB01 | 2010-09-13 | 10:30 |  |  | Depth of Collection-m | 0.5 | m | [7 empty] | None | VCEM | VCEM
RB01 | 2010-09-13 | 10:30 |  |  | Depth of Collection-m | 0.5 | m | [7 empty] | Water | VCEM | VCEM
RB01 | 2010-09-13 | 10:30 |  |  | Depth, bottom | 1.7 | m | [7 empty] | Water | VCEM | VCEM
RB01 | 2010-09-13 | 10:30 |  |  | Depth, Secchi disk depth | 0.9 | m | [7 empty] | Water | VCEM | VCEM
RB01 | 2010-09-13 | 10:30 |  |  | Dissolved oxygen (DO) | 4.18 | mg/l | [7 empty] | Water | VCEM | VCEM | 1
RB01 | 2010-09-13 | 10:30 |  |  | pH-Field | 7.47 | None | [7 empty] | Water | VCEM | VCEM | 1
RB01 | 2010-09-13 | 10:30 |  |  | Salinity | 32.6 | ppth | [7 empty] | Water | VCEM | VCEM | 1
RB01 | 2010-09-13 | 10:30 |  |  | Specific conductance-Field | 49680 | umhos/cm | [7 empty] | Water | VCEM | VCEM | 1
RB01 | 2010-09-13 | 10:30 |  |  | Temperature, water | 30 | deg C | [7 empty] | Water | VCEM | VCEM | 1
RB01 | 10/04/2010 | 10:50 |  |  | Temperature, air | 23 | deg C | [7 empty] | Air | VCEM | VCEM
RB01 | 10/04/2010 | 10:50 |  |  | Depth of Collection-m | 0.5 | m | [7 empty] | Water | VCEM | VCEM
RB01 | 10/04/2010 | 10:50 |  |  | Depth, bottom | 2 | m | [7 empty] | Water | VCEM | VCEM
RB01 | 10/04/2010 | 10:50 |  |  | Depth, Secchi disk depth | 1 | m | [7 empty] | Water | VCEM | VCEM
RB01 | 10/04/2010 | 10:50 |  |  | Dissolved oxygen (DO) | 5.68 | mg/l | [7 empty] | Water | VCEM | VCEM | 1
RB01 | 10/04/2010 | 10:50 |  |  | pH-Field | 7.73 | None | [7 empty] | Water | VCEM | VCEM | 1
RB01 | 10/04/2010 | 10:50 |  |  | Salinity | 33.7 | ppth | [7 empty] | Water | VCEM | VCEM | 1
RB01 | 10/04/2010 | 10:50 |  |  | Specific conductance-Field | 51253 | umhos/cm | [7 empty] | Water | VCEM | VCEM | 1
RB01 | 10/04/2010 | 10:50 |  |  | Temperature, water | 24.9 | deg C | [7 empty] | Water | VCEM | VCEM | 1
RB01 | 2010-11-03 | 11:40 |  |  | Temperature, air | 25.6 | deg C | [7 empty] | Air | VCEM | VCEM
RB01 | 2010-11-03 | 11:40 |  |  | Depth of Collection-m | 0.5 | m | [7 empty] | Water | VCEM | VCEM
RB01 | 2010-11-03 | 11:40 |  |  | Depth, bottom | 2 | m | [7 empty] | Water | VCEM | VCEM
RB01 | 2010-11-03 | 11:40 |  |  | Depth, Secchi disk depth | 0.8 | m | [7 empty] | Water | VCEM | VCEM
RB01 | 2010-11-03 | 11:40 |  |  | Dissolved oxygen (DO) | 5.48 | mg/l | [7 empty] | Water | VCEM | VCEM | 1
RB01 | 2010-11-03 | 11:40 |  |  | pH-Field | 7.79 | None | [7 empty] | Water | VCEM | VCEM | 1
RB01 | 2010-11-03 | 11:40 |  |  | Salinity | 35.34 | ppth | [7 empty] | Water | VCEM | VCEM | 1
RB01 | 2010-11-03 | 11:40 |  |  | Specific conductance-Field | 53355 | umhos/cm | [7 empty] | Water | VCEM | VCEM | 1
RB01 | 2010-11-03 | 11:40 |  |  | Temperature, water | 24.66 | deg C | [7 empty] | Water | VCEM | VCEM | 1
RB01 | 2010-12-15 | 11:00 |  |  | Temperature, air | 7.9 | deg C | [7 empty] | Air | VCEM | VCEM
RB01 | 2010-12-15 | 11:00 |  |  | Depth of Collection-m | 0.5 | m | [7 empty] | Water | VCEM | VCEM
RB01 | 2010-12-15 | 11:00 |  |  | Depth, bottom | 1.6 | m | [7 empty] | Water | VCEM | VCEM
RB01 | 2010-12-15 | 11:00 |  |  | Dissolved oxygen (DO) | 8.99 | mg/l | [7 empty] | Water | VCEM | VCEM | 1
RB01 | 2010-12-15 | 11:00 |  |  | pH-Field | 5.64 | None | [7 empty] | Water | VCEM | VCEM | 1
RB01 | 2010-12-15 | 11:00 |  |  | Salinity | 34.9 | ppth | [7 empty] | Water | VCEM | VCEM | 1
RB01 | 2010-12-15 | 11:00 |  |  | Specific conductance-Field | 52855 | umhos/cm | [7 empty] | Water | VCEM | VCEM | 1
RB01 | 2010-12-15 | 11:00 |  |  | Temperature, water | 7.3 | deg C | [7 empty] | Water | VCEM | VCEM | 1
RB01 | 01/10/2011 | 12:20 |  |  | Temperature, air | 21.2 | deg C | [7 empty] | Air | VCEM | VCEM
RB01 | 01/10/2011 | 12:20 |  |  | Depth of Collection-m | 0.5 | m | [7 empty] | Water | VCEM | VCEM
RB01 | 01/10/2011 | 12:20 |  |  | Depth, bottom | 2.3 | m | [7 empty] | Water | VCEM | VCEM
RB01 | 01/10/2011 | 12:20 |  |  | Depth, Secchi disk depth | 1.1 | m | [7 empty] | Water | VCEM | VCEM
RB01 | 01/10/2011 | 12:20 |  |  | Dissolved oxygen (DO) | 8.01 | mg/l | [7 empty] | Water | VCEM | VCEM | 1
RB01 | 01/10/2011 | 12:20 |  |  | pH-Field | 8.05 | None | [7 empty] | Water | VCEM | VCEM | 1
RB01 | 01/10/2011 | 12:20 |  |  | Salinity | 34.5 | ppth | [7 empty] | Water | VCEM | VCEM | 1
RB01 | 01/10/2011 | 12:20 |  |  | Specific conductance-Field | 52181 | umhos/cm | [7 empty] | Water | VCEM | VCEM | 1
RB01 | 01/10/2011 | 12:20 |  |  | Temperature, water | 14.6 | deg C | [7 empty] | Water | VCEM | VCEM | 1
RB01 | 2011-02-09 | 10:50 |  |  | Temperature, air | 17.7 | deg C | [7 empty] | Air | VCEM | VCEM
RB01 | 2011-02-09 | 10:50 |  |  | Depth of Collection-m | 0.5 | m | [7 empty] | Water | VCEM | VCEM
RB01 | 2011-02-09 | 10:50 |  |  | Depth, bottom | 1.8 | m | [7 empty] | Water | VCEM | VCEM
RB01 | 2011-02-09 | 10:50 |  |  | Depth, Secchi disk depth | 0.9 | m | [7 empty] | Water | VCEM | VCEM
RB01 | 2011-02-09 | 10:50 |  |  | Dissolved oxygen (DO) | 7.1 | mg/l | [7 empty] | Water | VCEM | VCEM | 1
RB01 | 2011-02-09 | 10:50 |  |  | pH-Field | 7.65 | None | [7 empty] | Water | VCEM | VCEM | 1
RB01 | 2011-02-09 | 10:50 |  |  | Salinity | 30 | ppth | [7 empty] | Water | VCEM | VCEM | 1
RB01 | 2011-02-09 | 10:50 |  |  | Specific conductance-Field | 46027 | umhos/cm | [7 empty] | Water | VCEM | VCEM | 1
RB01 | 2011-02-09 | 10:50 |  |  | Temperature, water | 15.3 | deg C | [7 empty] | Water | VCEM | VCEM | 1
RB01 | 2011-03-16 | 10:30 |  |  | Temperature, air | 22.2 | deg C | [7 empty] | Air | VCEM | VCEM
RB01 | 2011-03-16 | 10:30 |  |  | Depth of Collection-m | 0.5 | m | [7 empty] | Water | VCEM | VCEM
RB01 | 2011-03-16 | 10:30 |  |  | Depth, bottom | 1.7 | m | [7 empty] | Water | VCEM | VCEM
RB01 | 2011-03-16 | 10:30 |  |  | Depth, Secchi disk depth | 1.1 | m | [7 empty] | Water | VCEM | VCEM
RB01 | 2011-03-16 | 10:30 |  |  | Dissolved oxygen (DO) | 6.49 | mg/l | [7 empty] | Water | VCEM | VCEM | 1
RB01 | 2011-03-16 | 10:30 |  |  | pH-Field | 8.1 | None | [7 empty] | Water | VCEM | VCEM | 1
RB01 | 2011-03-16 | 10:30 |  |  | Salinity | 29.43 | ppth | [7 empty] | Water | VCEM | VCEM | 1
RB01 | 2011-03-16 | 10:30 |  |  | Specific conductance-Field | 45567 | umhos/cm | [7 empty] | Water | VCEM | VCEM | 1
RB01 | 2011-03-16 | 10:30 |  |  | Temperature, water | 20.76 | deg C | [7 empty] | Water | VCEM | VCEM | 1
RB01 | 2011-04-06 | 11:50 |  |  | Temperature, air | 18.2 | deg C | [7 empty] | Air | VCEM | VCEM
RB01 | 2011-04-06 | 11:50 |  |  | Depth of Collection-m | 0.5 | m | [7 empty] | Water | VCEM | VCEM
RB01 | 2011-04-06 | 11:50 |  |  | Depth, bottom | 1.9 | m | [7 empty] | Water | VCEM | VCEM
RB01 | 2011-04-06 | 11:50 |  |  | Depth, Secchi disk depth | 1.1 | m | [7 empty] | Water | VCEM | VCEM
RB01 | 2011-04-06 | 11:50 |  |  | Dissolved oxygen (DO) | 6.63 | mg/l | [7 empty] | Water | VCEM | VCEM | 1
RB01 | 2011-04-06 | 11:50 |  |  | pH-Field | 7.81 | None | [7 empty] | Water | VCEM | VCEM | 1
RB01 | 2011-04-06 | 11:50 |  |  | Salinity | 26.04 | ppth | [7 empty] | Water | VCEM | VCEM | 1
RB01 | 2011-04-06 | 11:50 |  |  | Specific conductance-Field | 40663 | umhos/cm | [7 empty] | Water | VCEM | VCEM | 1
RB01 | 2011-04-06 | 11:50 |  |  | Temperature, water | 21.02 | deg C | [7 empty] | Water | VCEM | VCEM | 1
RB01 | 2011-05-11 | 11:00 |  |  | Temperature, air | 28.2 | deg C | [7 empty] | Air | VCEM | VCEM
RB01 | 2011-05-11 | 11:00 |  |  | Depth of Collection-m | 0.5 | m | [7 empty] | Water | VCEM | VCEM
RB01 | 2011-05-11 | 11:00 |  |  | Depth, bottom | 1.4 | m | [7 empty] | Water | VCEM | VCEM
RB01 | 2011-05-11 | 11:00 |  |  | Depth, Secchi disk depth | 0.5 | m | [7 empty] | Water | VCEM | VCEM
RB01 | 2011-05-11 | 11:00 |  |  | Dissolved oxygen (DO) | 5.46 | mg/l | [7 empty] | Water | VCEM | VCEM | 1
RB01 | 2011-05-11 | 11:00 |  |  | pH-Field | 7.71 | None | [7 empty] | Water | VCEM | VCEM | 1
RB01 | 2011-05-11 | 11:00 |  |  | Salinity | 34.48 | ppth | [7 empty] | Water | VCEM | VCEM | 1
RB01 | 2011-05-11 | 11:00 |  |  | Specific conductance-Field | 52414 | umhos/cm | [7 empty] | Water | VCEM | VCEM | 1
RB01 | 2011-05-11 | 11:00 |  |  | Temperature, water | 27.71 | deg C | [7 empty] | Water | VCEM | VCEM | 1
RB01 | 2011-06-08 | 13:10 |  |  | Temperature, air | 28.7 | deg C | [7 empty] | Air | VCEM | VCEM
RB01 | 2011-06-08 | 13:10 |  |  | Depth of Collection-m | 0.5 | m | [7 empty] | Water | VCEM | VCEM
RB01 | 2011-06-08 | 13:10 |  |  | Depth, bottom | 1.8 | m | [7 empty] | Water | VCEM | VCEM
RB01 | 2011-06-08 | 13:10 |  |  | Depth, Secchi disk depth | 0.4 | m | [7 empty] | Water | VCEM | VCEM
RB01 | 2011-06-08 | 13:10 |  |  | Dissolved oxygen (DO) | 5.72 | mg/l | [7 empty] | Water | VCEM | VCEM | 1
RB01 | 2011-06-08 | 13:10 |  |  | pH-Field | 8.08 | None | [7 empty] | Water | VCEM | VCEM | 1
RB01 | 2011-06-08 | 13:10 |  |  | Salinity | 36.6 | ppth | [7 empty] | Water | VCEM | VCEM | 1
RB01 | 2011-06-08 | 13:10 |  |  | Specific conductance-Field | 55095 | umhos/cm | [7 empty] | Water | VCEM | VCEM | 1
RB01 | 2011-06-08 | 13:10 |  |  | Temperature, water | 29.3 | deg C | [7 empty] | Water | VCEM | VCEM | 1
RB01 | 07/11/2011 | 12:00 |  |  | Temperature, air | 29.1 | deg C | [7 empty] | Air | VCEM | VCEM
RB01 | 07/11/2011 | 12:00 |  |  | Depth of Collection-m | 0.5 | m | [7 empty] | Water | VCEM | VCEM
RB01 | 07/11/2011 | 12:00 |  |  | Depth, bottom | 1.7 | m | [7 empty] | Water | VCEM | VCEM
RB01 | 07/11/2011 | 12:00 |  |  | Depth, Secchi disk depth | 0.6 | m | [7 empty] | Water | VCEM | VCEM
RB01 | 07/11/2011 | 12:00 |  |  | Dissolved oxygen (DO) | 5.32 | mg/l | [7 empty] | Water | VCEM | VCEM | 1
RB01 | 07/11/2011 | 12:00 |  |  | pH-Field | 8.07 | None | [7 empty] | Water | VCEM | VCEM | 1
RB01 | 07/11/2011 | 12:00 |  |  | Salinity | 30.5 | ppth | [7 empty] | Water | VCEM | VCEM | 1
RB01 | 07/11/2011 | 12:00 |  |  | Specific conductance-Field | 46985 | umhos/cm | [7 empty] | Water | VCEM | VCEM | 1
RB01 | 07/11/2011 | 12:00 |  |  | Temperature, water | 30.8 | deg C | [7 empty] | Water | VCEM | VCEM | 1
RB01 | 2011-08-03 | 11:50 |  |  | Temperature, air | 29.1 | deg C | [7 empty] | Air | VCEM | VCEM
RB01 | 2011-08-03 | 11:50 |  |  | Depth of Collection-m | 0.5 | m | [7 empty] | Water | VCEM | VCEM
RB01 | 2011-08-03 | 11:50 |  |  | Depth, bottom | 2.3 | m | [7 empty] | Water | VCEM | VCEM
RB01 | 2011-08-03 | 11:50 |  |  | Depth, Secchi disk depth | 1 | m | [7 empty] | Water | VCEM | VCEM
RB01 | 2011-08-03 | 11:50 |  |  | Dissolved oxygen (DO) | 5.04 | mg/l | [7 empty] | Water | VCEM | VCEM | 1
RB01 | 2011-08-03 | 11:50 |  |  | pH-Field | 8.05 | None | [7 empty] | Water | VCEM | VCEM | 1
RB01 | 2011-08-03 | 11:50 |  |  | Salinity | 34.9 | ppth | [7 empty] | Water | VCEM | VCEM | 1
RB01 | 2011-08-03 | 11:50 |  |  | Specific conductance-Field | 53023 | umhos/cm | [7 empty] | Water | VCEM | VCEM | 1
RB01 | 2011-08-03 | 11:50 |  |  | Temperature, water | 30.1 | deg C | [7 empty] | Water | VCEM | VCEM | 1
RB01 | 2011-09-07 | 10:40 |  |  | Temperature, air | 25.6 | deg C | [7 empty] | Air | VCEM | VCEM
RB01 | 2011-09-07 | 10:40 |  |  | Depth of Collection-m | 0.5 | m | [7 empty] | Water | VCEM | VCEM
RB01 | 2011-09-07 | 10:40 |  |  | Depth, bottom | 1.9 | m | [7 empty] | Water | VCEM | VCEM
RB01 | 2011-09-07 | 10:40 |  |  | Depth, Secchi disk depth | 0.9 | m | [7 empty] | Water | VCEM | VCEM
RB01 | 2011-09-07 | 10:40 |  |  | Dissolved oxygen (DO) | 5.54 | mg/l | [7 empty] | Water | VCEM | VCEM | 1
RB01 | 2011-09-07 | 10:40 |  |  | pH-Field | 7.88 | None | [7 empty] | Water | VCEM | VCEM | 1
RB01 | 2011-09-07 | 10:40 |  |  | Salinity | 31.8 | ppth | [7 empty] | Water | VCEM | VCEM | 1
RB01 | 2011-09-07 | 10:40 |  |  | Specific conductance-Field | 48767 | umhos/cm | [7 empty] | Water | VCEM | VCEM | 1
RB01 | 2011-09-07 | 10:40 |  |  | Temperature, water | 28.8 | deg C | [7 empty] | Water | VCEM | VCEM | 1
RB01 | 2014-12-08 | 11:20 |  |  | Temperature, air | 18.9 | deg C | R | [6 empty] | Air | SJRWMD | SJRWMD
RB01 | 2014-12-08 | 11:20 |  |  | Temperature, air | 18.9 | deg C | R | [6 empty] | Air | SJRWMD | SJRWMD
RB01 | 2014-12-08 | 11:20 |  |  | Depth of Collection-m | 0.5 | m | [7 empty] | Water | SJRWMD | SJRWMD
RB01 | 2014-12-08 | 11:20 |  |  | Depth of Collection-m | 2.1 | m | [7 empty] | Water | SJRWMD | SJRWMD
RB01 | 2014-12-08 | 11:20 |  |  | Depth, bottom | 2.6 | m | [7 empty] | Water | SJRWMD | SJRWMD
RB01 | 2014-12-08 | 11:20 |  |  | Depth, bottom | 2.6 | m | [7 empty] | Water | SJRWMD | SJRWMD
RB01 | 2014-12-08 | 11:20 |  |  | Depth, Secchi disk depth | 1.1 | m | R | [6 empty] | Water | SJRWMD | SJRWMD
RB01 | 2014-12-08 | 11:20 |  |  | Depth, Secchi disk depth | 1.1 | m | R | [6 empty] | Water | SJRWMD | SJRWMD
RB01 | 2014-12-08 | 11:20 |  |  | Dissolved oxygen (DO) | 6.67 | mg/l | R | [6 empty] | Water | SJRWMD | SJRWMD | 1
RB01 | 2014-12-08 | 11:20 |  |  | Dissolved oxygen (DO) | 6.73 | mg/l | R | [6 empty] | Water | SJRWMD | SJRWMD | 1
RB01 | 2014-12-08 | 11:20 |  |  | DO-Percent Oxygen Saturation | 83.7 | % | R | [6 empty] | Water | SJRWMD | SJRWMD | 1
RB01 | 2014-12-08 | 11:20 |  |  | DO-Percent Oxygen Saturation | 85.7 | % | R | [6 empty] | Water | SJRWMD | SJRWMD | 1
RB01 | 2014-12-08 | 11:20 |  |  | pH-Field | 7.72 | None | R | [6 empty] | Water | SJRWMD | SJRWMD | 1
RB01 | 2014-12-08 | 11:20 |  |  | pH-Field | 7.81 | None | R | [6 empty] | Water | SJRWMD | SJRWMD | 1
RB01 | 2014-12-08 | 11:20 |  |  | Salinity | 22.23 | ppth | R | [6 empty] | Water | SJRWMD | SJRWMD | 1
RB01 | 2014-12-08 | 11:20 |  |  | Salinity | 26.16 | ppth | R | [6 empty] | Water | SJRWMD | SJRWMD | 1
RB01 | 2014-12-08 | 11:20 |  |  | Specific conductance-Field | 35213 | umhos/cm | R | [6 empty] | Water | SJRWMD | SJRWMD | 1
RB01 | 2014-12-08 | 11:20 |  |  | Specific conductance-Field | 40777 | umhos/cm | R | [6 empty] | Water | SJRWMD | SJRWMD | 1
RB01 | 2014-12-08 | 11:20 |  |  | Specific conductance-Lab | 32800 | umhos/cm | R |  |  |  | 100 | 50 |  | Water | SJRWMD | SJRWMD | 1
RB01 | 2014-12-08 | 11:20 |  |  | Temperature, water | 20 | deg C | R | [6 empty] | Water | SJRWMD | SJRWMD | 1
RB01 | 2014-12-08 | 11:20 |  |  | Temperature, water | 19.58 | deg C | R | [6 empty] | Water | SJRWMD | SJRWMD | 1
RB01 | 2015-01-13 | 11:35 |  |  | Temperature, air | 18.8 | deg C | R | [6 empty] | Air | SJRWMD | SJRWMD
RB01 | 2015-01-13 | 11:35 |  |  | Temperature, air | 18.8 | deg C | [7 empty] | Air | SJRWMD | SJRWMD
RB01 | 2015-01-13 | 11:35 |  |  | Depth of Collection-m | 0.5 | m | [7 empty] | Water | SJRWMD | SJRWMD
RB01 | 2015-01-13 | 11:35 |  |  | Depth of Collection-m | 1.3 | m | [7 empty] | Water | SJRWMD | SJRWMD
RB01 | 2015-01-13 | 11:35 |  |  | Depth, bottom | 1.8 | m | [7 empty] | Water | SJRWMD | SJRWMD
RB01 | 2015-01-13 | 11:35 |  |  | Depth, bottom | 1.8 | m | [7 empty] | Water | SJRWMD | SJRWMD
RB01 | 2015-01-13 | 11:35 |  |  | Depth, Secchi disk depth | 0.9 | m | R | [6 empty] | Water | SJRWMD | SJRWMD
RB01 | 2015-01-13 | 11:35 |  |  | Depth, Secchi disk depth | 0.9 | m | [7 empty] | Water | SJRWMD | SJRWMD
RB01 | 2015-01-13 | 11:35 |  |  | Dissolved oxygen (DO) | 7.77 | mg/l | R | [6 empty] | Water | SJRWMD | SJRWMD | 1
RB01 | 2015-01-13 | 11:35 |  |  | Dissolved oxygen (DO) | 7.67 | mg/l | [7 empty] | Water | SJRWMD | SJRWMD | 1
RB01 | 2015-01-13 | 11:35 |  |  | DO-Percent Oxygen Saturation | 89.6 | % | R | [6 empty] | Water | SJRWMD | SJRWMD | 1
RB01 | 2015-01-13 | 11:35 |  |  | DO-Percent Oxygen Saturation | 88.9 | % | [7 empty] | Water | SJRWMD | SJRWMD | 1
RB01 | 2015-01-13 | 11:35 |  |  | Salinity | 16.53 | ppth | R | [6 empty] | Water | SJRWMD | SJRWMD | 1
RB01 | 2015-01-13 | 11:35 |  |  | Salinity | 19.2 | ppth | [7 empty] | Water | SJRWMD | SJRWMD | 1
RB01 | 2015-01-13 | 11:35 |  |  | Specific conductance-Field | 27320 | umhos/cm | R | [6 empty] | Water | SJRWMD | SJRWMD | 1
RB01 | 2015-01-13 | 11:35 |  |  | Specific conductance-Field | 30818 | umhos/cm | [7 empty] | Water | SJRWMD | SJRWMD | 1
RB01 | 2015-01-13 | 11:35 |  |  | Specific conductance-Lab | 27000 | umhos/cm | R |  |  |  | 100 | 50 |  | Water | SJRWMD | SJRWMD | 1
RB01 | 2015-01-13 | 11:35 |  |  | Temperature, water | 17.22 | deg C | R | [6 empty] | Water | SJRWMD | SJRWMD | 1
RB01 | 2015-01-13 | 11:35 |  |  | Temperature, water | 16.9 | deg C | [7 empty] | Water | SJRWMD | SJRWMD | 1
RB01 | 2015-02-17 | 11:55 |  |  | Temperature, air | 25.2 | deg C | [7 empty] | Air | SJRWMD | SJRWMD
RB01 | 2015-02-17 | 11:55 |  |  | Temperature, air | 25.2 | deg C | [7 empty] | Air | SJRWMD | SJRWMD
RB01 | 2015-02-17 | 11:55 |  |  | Depth of Collection-m | 0.5 | m | [7 empty] | Water | SJRWMD | SJRWMD
RB01 | 2015-02-17 | 11:55 |  |  | Depth of Collection-m | 1.1 | m | [7 empty] | Water | SJRWMD | SJRWMD
RB01 | 2015-02-17 | 11:55 |  |  | Depth, bottom | 1.6 | m | [7 empty] | Water | SJRWMD | SJRWMD
RB01 | 2015-02-17 | 11:55 |  |  | Depth, bottom | 1.6 | m | [7 empty] | Water | SJRWMD | SJRWMD
RB01 | 2015-02-17 | 11:55 |  |  | Depth, Secchi disk depth | 0.9 | m | [7 empty] | Water | SJRWMD | SJRWMD
RB01 | 2015-02-17 | 11:55 |  |  | Depth, Secchi disk depth | 0.9 | m | [7 empty] | Water | SJRWMD | SJRWMD
RB01 | 2015-02-17 | 11:55 |  |  | Dissolved oxygen (DO) | 8.35 | mg/l | [7 empty] | Water | SJRWMD | SJRWMD | 1
RB01 | 2015-02-17 | 11:55 |  |  | Dissolved oxygen (DO) | 8.33 | mg/l | [7 empty] | Water | SJRWMD | SJRWMD | 1
RB01 | 2015-02-17 | 11:55 |  |  | DO-Percent Oxygen Saturation | 99.9 | % | [7 empty] | Water | SJRWMD | SJRWMD | 1
RB01 | 2015-02-17 | 11:55 |  |  | DO-Percent Oxygen Saturation | 99.2 | % | [7 empty] | Water | SJRWMD | SJRWMD | 1
RB01 | 2015-02-17 | 11:55 |  |  | pH-Field | 7.98 | None | [7 empty] | Water | SJRWMD | SJRWMD | 1
RB01 | 2015-02-17 | 11:55 |  |  | pH-Field | 7.97 | None | [7 empty] | Water | SJRWMD | SJRWMD | 1
RB01 | 2015-02-17 | 11:55 |  |  | Salinity | 23.11 | ppth | [7 empty] | Water | SJRWMD | SJRWMD | 1
RB01 | 2015-02-17 | 11:55 |  |  | Salinity | 23.5 | ppth | [7 empty] | Water | SJRWMD | SJRWMD | 1
RB01 | 2015-02-17 | 11:55 |  |  | Specific conductance-Field | 36444 | umhos/cm | [7 empty] | Water | SJRWMD | SJRWMD | 1
RB01 | 2015-02-17 | 11:55 |  |  | Specific conductance-Field | 37057 | umhos/cm | [7 empty] | Water | SJRWMD | SJRWMD | 1
RB01 | 2015-02-17 | 11:55 |  |  | Specific conductance-Lab | 35600 | umhos/cm |  |  |  |  | 100 | 50 |  | Water | SJRWMD | SJRWMD | 1
RB01 | 2015-02-17 | 11:55 |  |  | Temperature, water | 17.24 | deg C | [7 empty] | Water | SJRWMD | SJRWMD | 1
RB01 | 2015-02-17 | 11:55 |  |  | Temperature, water | 17.01 | deg C | [7 empty] | Water | SJRWMD | SJRWMD | 1
RB01 | 2015-03-18 | 11:45 |  |  | Temperature, air | 25 | deg C | [7 empty] | Air | SJRWMD | SJRWMD
RB01 | 2015-03-18 | 11:45 |  |  | Temperature, air | 25 | deg C | [7 empty] | Air | SJRWMD | SJRWMD
RB01 | 2015-03-18 | 11:45 |  |  | Depth of Collection-m | 0.5 | m | [7 empty] | Water | SJRWMD | SJRWMD
RB01 | 2015-03-18 | 11:45 |  |  | Depth of Collection-m | 1.2 | m | [7 empty] | Water | SJRWMD | SJRWMD
RB01 | 2015-03-18 | 11:45 |  |  | Depth, bottom | 1.7 | m | [7 empty] | Water | SJRWMD | SJRWMD
RB01 | 2015-03-18 | 11:45 |  |  | Depth, bottom | 1.7 | m | [7 empty] | Water | SJRWMD | SJRWMD
RB01 | 2015-03-18 | 11:45 |  |  | Depth, Secchi disk depth | 0.9 | m | [7 empty] | Water | SJRWMD | SJRWMD
RB01 | 2015-03-18 | 11:45 |  |  | Depth, Secchi disk depth | 0.9 | m | [7 empty] | Water | SJRWMD | SJRWMD
RB01 | 2015-03-18 | 11:45 |  |  | Dissolved oxygen (DO) | 6.39 | mg/l | [7 empty] | Water | SJRWMD | SJRWMD | 1
RB01 | 2015-03-18 | 11:45 |  |  | Dissolved oxygen (DO) | 6.18 | mg/l | [7 empty] | Water | SJRWMD | SJRWMD | 1
RB01 | 2015-03-18 | 11:45 |  |  | DO-Percent Oxygen Saturation | 88.1 | % | [7 empty] | Water | SJRWMD | SJRWMD | 1
RB01 | 2015-03-18 | 11:45 |  |  | DO-Percent Oxygen Saturation | 84.6 | % | [7 empty] | Water | SJRWMD | SJRWMD | 1
RB01 | 2015-03-18 | 11:45 |  |  | pH-Field | 7.82 | None | [7 empty] | Water | SJRWMD | SJRWMD | 1
RB01 | 2015-03-18 | 11:45 |  |  | pH-Field | 7.82 | None | [7 empty] | Water | SJRWMD | SJRWMD | 1
RB01 | 2015-03-18 | 11:45 |  |  | Salinity | 25.64 | ppth | [7 empty] | Water | SJRWMD | SJRWMD | 1
RB01 | 2015-03-18 | 11:45 |  |  | Salinity | 27.33 | ppth | [7 empty] | Water | SJRWMD | SJRWMD | 1
RB01 | 2015-03-18 | 11:45 |  |  | Specific conductance-Field | 40062 | umhos/cm | [7 empty] | Water | SJRWMD | SJRWMD | 1
RB01 | 2015-03-18 | 11:45 |  |  | Specific conductance-Field | 42488 | umhos/cm | [7 empty] | Water | SJRWMD | SJRWMD | 1
RB01 | 2015-03-18 | 11:45 |  |  | Specific conductance-Lab | 38500 | umhos/cm |  |  |  |  | 100 | 50 |  | Water | SJRWMD | SJRWMD | 1
RB01 | 2015-03-18 | 11:45 |  |  | Temperature, water | 24.2 | deg C | [7 empty] | Water | SJRWMD | SJRWMD | 1
RB01 | 2015-03-18 | 11:45 |  |  | Temperature, water | 23.08 | deg C | [7 empty] | Water | SJRWMD | SJRWMD | 1
RB01 | 2015-04-21 | 11:55 |  |  | Temperature, air | 28.9 | deg C | R | [6 empty] | Air | SJRWMD | SJRWMD
RB01 | 2015-04-21 | 11:55 |  |  | Temperature, air | 28.9 | deg C | R | [6 empty] | Air | SJRWMD | SJRWMD
RB01 | 2015-04-21 | 11:55 |  |  | Depth of Collection-m | 0.5 | m | [7 empty] | Water | SJRWMD | SJRWMD
RB01 | 2015-04-21 | 11:55 |  |  | Depth of Collection-m | 1.5 | m | [7 empty] | Water | SJRWMD | SJRWMD
RB01 | 2015-04-21 | 11:55 |  |  | Depth, bottom | 2 | m | [7 empty] | Water | SJRWMD | SJRWMD
RB01 | 2015-04-21 | 11:55 |  |  | Depth, bottom | 2 | m | [7 empty] | Water | SJRWMD | SJRWMD
RB01 | 2015-04-21 | 11:55 |  |  | Depth, Secchi disk depth | 1 | m | R | [6 empty] | Water | SJRWMD | SJRWMD
RB01 | 2015-04-21 | 11:55 |  |  | Depth, Secchi disk depth | 1 | m | R | [6 empty] | Water | SJRWMD | SJRWMD
RB01 | 2015-04-21 | 11:55 |  |  | Dissolved oxygen (DO) | 5.54 | mg/l | R | [6 empty] | Water | SJRWMD | SJRWMD | 1
RB01 | 2015-04-21 | 11:55 |  |  | Dissolved oxygen (DO) | 5.84 | mg/l | R | [6 empty] | Water | SJRWMD | SJRWMD | 1
RB01 | 2015-04-21 | 11:55 |  |  | DO-Percent Oxygen Saturation | 77.8 | % | R | [6 empty] | Water | SJRWMD | SJRWMD | 1
RB01 | 2015-04-21 | 11:55 |  |  | DO-Percent Oxygen Saturation | 82.6 | % | R | [6 empty] | Water | SJRWMD | SJRWMD | 1
RB01 | 2015-04-21 | 11:55 |  |  | pH-Field | 7.62 | None | R | [6 empty] | Water | SJRWMD | SJRWMD | 1
RB01 | 2015-04-21 | 11:55 |  |  | pH-Field | 7.69 | None | R | [6 empty] | Water | SJRWMD | SJRWMD | 1
RB01 | 2015-04-21 | 11:55 |  |  | Salinity | 24.75 | ppth | R | [6 empty] | Water | SJRWMD | SJRWMD | 1
RB01 | 2015-04-21 | 11:55 |  |  | Salinity | 26.73 | ppth | R | [6 empty] | Water | SJRWMD | SJRWMD | 1
RB01 | 2015-04-21 | 11:55 |  |  | Specific conductance-Field | 38932 | umhos/cm | R | [6 empty] | Water | SJRWMD | SJRWMD | 1
RB01 | 2015-04-21 | 11:55 |  |  | Specific conductance-Field | 41700 | umhos/cm | R | [6 empty] | Water | SJRWMD | SJRWMD | 1
RB01 | 2015-04-21 | 11:55 |  |  | Specific conductance-Lab | 36400 | umhos/cm | R |  |  |  | 100 | 50 |  | Water | SJRWMD | SJRWMD | 1
RB01 | 2015-04-21 | 11:55 |  |  | Temperature, water | 25.53 | deg C | R | [6 empty] | Water | SJRWMD | SJRWMD | 1
RB01 | 2015-04-21 | 11:55 |  |  | Temperature, water | 25.14 | deg C | R | [6 empty] | Water | SJRWMD | SJRWMD | 1
RB01 | 2015-05-28 | 10:45 |  |  | Temperature, air | 31.1 | deg C | [7 empty] | Air | SJRWMD | SJRWMD
RB01 | 2015-05-28 | 10:45 |  |  | Temperature, air | 31.1 | deg C | [7 empty] | Air | SJRWMD | SJRWMD
RB01 | 2015-05-28 | 10:45 |  |  | Depth of Collection-m | 0.5 | m | [7 empty] | Water | SJRWMD | SJRWMD
RB01 | 2015-05-28 | 10:45 |  |  | Depth of Collection-m | 1 | m | [7 empty] | Water | SJRWMD | SJRWMD
RB01 | 2015-05-28 | 10:45 |  |  | Depth, bottom | 1.5 | m | [7 empty] | Water | SJRWMD | SJRWMD
RB01 | 2015-05-28 | 10:45 |  |  | Depth, bottom | 1.5 | m | [7 empty] | Water | SJRWMD | SJRWMD
RB01 | 2015-05-28 | 10:45 |  |  | Depth, Secchi disk depth | 0.65 | m | [7 empty] | Water | SJRWMD | SJRWMD
RB01 | 2015-05-28 | 10:45 |  |  | Depth, Secchi disk depth | 0.65 | m | [7 empty] | Water | SJRWMD | SJRWMD
RB01 | 2015-05-28 | 10:45 |  |  | Dissolved oxygen (DO) | 5.63 | mg/l | [7 empty] | Water | SJRWMD | SJRWMD | 1
RB01 | 2015-05-28 | 10:45 |  |  | Dissolved oxygen (DO) | 5.58 | mg/l | [7 empty] | Water | SJRWMD | SJRWMD | 1
RB01 | 2015-05-28 | 10:45 |  |  | DO-Percent Oxygen Saturation | 84.8 | % | [7 empty] | Water | SJRWMD | SJRWMD | 1
RB01 | 2015-05-28 | 10:45 |  |  | DO-Percent Oxygen Saturation | 84.1 | % | [7 empty] | Water | SJRWMD | SJRWMD | 1
RB01 | 2015-05-28 | 10:45 |  |  | pH-Field | 7.82 | None | [7 empty] | Water | SJRWMD | SJRWMD | 1
RB01 | 2015-05-28 | 10:45 |  |  | pH-Field | 7.81 | None | [7 empty] | Water | SJRWMD | SJRWMD | 1
RB01 | 2015-05-28 | 10:45 |  |  | Salinity | 29.13 | ppth | [7 empty] | Water | SJRWMD | SJRWMD | 1
RB01 | 2015-05-28 | 10:45 |  |  | Salinity | 29.24 | ppth | [7 empty] | Water | SJRWMD | SJRWMD | 1
RB01 | 2015-05-28 | 10:45 |  |  | Specific conductance-Field | 45139 | umhos/cm | [7 empty] | Water | SJRWMD | SJRWMD | 1
RB01 | 2015-05-28 | 10:45 |  |  | Specific conductance-Field | 45328 | umhos/cm | [7 empty] | Water | SJRWMD | SJRWMD | 1
RB01 | 2015-05-28 | 10:45 |  |  | Specific conductance-Lab | 44000 | umhos/cm |  |  |  |  | 100 | 50 |  | Water | SJRWMD | SJRWMD | 1
RB01 | 2015-05-28 | 10:45 |  |  | Temperature, water | 28.17 | deg C | [7 empty] | Water | SJRWMD | SJRWMD | 1
RB01 | 2015-05-28 | 10:45 |  |  | Temperature, water | 28.13 | deg C | [7 empty] | Water | SJRWMD | SJRWMD | 1
RB01 | 2015-06-16 | 11:25 |  |  | Temperature, air | 30.3 | deg C | [7 empty] | Air | SJRWMD | SJRWMD
RB01 | 2015-06-16 | 11:25 |  |  | Temperature, air | 30.3 | deg C | [7 empty] | Air | SJRWMD | SJRWMD
RB01 | 2015-06-16 | 11:25 |  |  | Depth of Collection-m | 0.5 | m | [7 empty] | Water | SJRWMD | SJRWMD
RB01 | 2015-06-16 | 11:25 |  |  | Depth of Collection-m | 1.2 | m | [7 empty] | Water | SJRWMD | SJRWMD
RB01 | 2015-06-16 | 11:25 |  |  | Depth, bottom | 1.7 | m | [7 empty] | Water | SJRWMD | SJRWMD
RB01 | 2015-06-16 | 11:25 |  |  | Depth, Secchi disk depth | 0.9 | m | [7 empty] | Water | SJRWMD | SJRWMD
RB01 | 2015-06-16 | 11:25 |  |  | Dissolved oxygen (DO) | 5.71 | mg/l | [7 empty] | Water | SJRWMD | SJRWMD | 1
RB01 | 2015-06-16 | 11:25 |  |  | Dissolved oxygen (DO) | 5.24 | mg/l | [7 empty] | Water | SJRWMD | SJRWMD | 1
RB01 | 2015-06-16 | 11:25 |  |  | DO-Percent Oxygen Saturation | 91.6 | % | [7 empty] | Water | SJRWMD | SJRWMD | 1
RB01 | 2015-06-16 | 11:25 |  |  | DO-Percent Oxygen Saturation | 83.4 | % | [7 empty] | Water | SJRWMD | SJRWMD | 1
RB01 | 2015-06-16 | 11:25 |  |  | pH-Field | 7.94 | None | [7 empty] | Water | SJRWMD | SJRWMD | 1
RB01 | 2015-06-16 | 11:25 |  |  | pH-Field | 7.93 | None | [7 empty] | Water | SJRWMD | SJRWMD | 1
RB01 | 2015-06-16 | 11:25 |  |  | Salinity | 32.19 | ppth | [7 empty] | Water | SJRWMD | SJRWMD | 1
RB01 | 2015-06-16 | 11:25 |  |  | Salinity | 32.51 | ppth | [7 empty] | Water | SJRWMD | SJRWMD | 1
RB01 | 2015-06-16 | 11:25 |  |  | Specific conductance-Field | 49493 | umhos/cm | [7 empty] | Water | SJRWMD | SJRWMD | 1
RB01 | 2015-06-16 | 11:25 |  |  | Specific conductance-Field | 49920 | umhos/cm | [7 empty] | Water | SJRWMD | SJRWMD | 1
RB01 | 2015-06-16 | 11:25 |  |  | Specific conductance-Lab | 48500 | umhos/cm |  |  |  |  | 100 | 50 |  | Water | SJRWMD | SJRWMD | 1
RB01 | 2015-06-16 | 11:25 |  |  | Temperature, water | 30.99 | deg C | [7 empty] | Water | SJRWMD | SJRWMD | 1
RB01 | 2015-06-16 | 11:25 |  |  | Temperature, water | 30.16 | deg C | [7 empty] | Water | SJRWMD | SJRWMD | 1
RB01 | 2015-07-13 | 11:25 |  |  | Temperature, air | 31.8 | deg C | [7 empty] | Air | SJRWMD | SJRWMD
RB01 | 2015-07-13 | 11:25 |  |  | Depth of Collection-m | 0.5 | m | [7 empty] | Water | SJRWMD | SJRWMD
RB01 | 2015-07-13 | 11:25 |  |  | Depth of Collection-m | 1.1 | m | [7 empty] | Water | SJRWMD | SJRWMD
RB01 | 2015-07-13 | 11:25 |  |  | Depth, bottom | 1.6 | m | [7 empty] | Water | SJRWMD | SJRWMD
RB01 | 2015-07-13 | 11:25 |  |  | Depth, Secchi disk depth | 0.6 | m | [7 empty] | Water | SJRWMD | SJRWMD
RB01 | 2015-07-13 | 11:25 |  |  | Dissolved oxygen (DO) | 5.91 | mg/l | [7 empty] | Water | SJRWMD | SJRWMD | 1
RB01 | 2015-07-13 | 11:25 |  |  | Dissolved oxygen (DO) | 5.52 | mg/l | [7 empty] | Water | SJRWMD | SJRWMD | 1
RB01 | 2015-07-13 | 11:25 |  |  | DO-Percent Oxygen Saturation | 94.9 | % | [7 empty] | Water | SJRWMD | SJRWMD | 1
RB01 | 2015-07-13 | 11:25 |  |  | DO-Percent Oxygen Saturation | 89 | % | [7 empty] | Water | SJRWMD | SJRWMD | 1
RB01 | 2015-07-13 | 11:25 |  |  | pH-Field | 7.87 | None | [7 empty] | Water | SJRWMD | SJRWMD | 1
RB01 | 2015-07-13 | 11:25 |  |  | pH-Field | 7.86 | None | [7 empty] | Water | SJRWMD | SJRWMD | 1
RB01 | 2015-07-13 | 11:25 |  |  | Salinity | 31.89 | ppth | [7 empty] | Water | SJRWMD | SJRWMD | 1
RB01 | 2015-07-13 | 11:25 |  |  | Salinity | 31.96 | ppth | [7 empty] | Water | SJRWMD | SJRWMD | 1
RB01 | 2015-07-13 | 11:25 |  |  | Specific conductance-Field | 49082 | umhos/cm | [7 empty] | Water | SJRWMD | SJRWMD | 1
RB01 | 2015-07-13 | 11:25 |  |  | Specific conductance-Field | 49199 | umhos/cm | [7 empty] | Water | SJRWMD | SJRWMD | 1
RB01 | 2015-07-13 | 11:25 |  |  | Specific conductance-Lab | 48600 | umhos/cm |  |  |  |  | 100 | 50 |  | Water | SJRWMD | SJRWMD | 1
RB01 | 2015-07-13 | 11:25 |  |  | Temperature, water | 31.07 | deg C | [7 empty] | Water | SJRWMD | SJRWMD | 1
RB01 | 2015-07-13 | 11:25 |  |  | Temperature, water | 30.76 | deg C | [7 empty] | Water | SJRWMD | SJRWMD | 1
RB02 | 2003-11-03 | 14:09 |  |  | Temperature, air | 29.44 | deg C | [7 empty] | Air | VCEM | VCEM
RB02 | 2003-11-03 | 14:09 | 0.5 | m | Depth | 0.5 | m |  |  |  |  | 0.4 | 0.1 | m | Water | VCEM | VCEM
RB02 | 2003-11-03 | 14:09 | 1 | m | Depth | 1 | m | [7 empty] | Water | VCEM | VCEM
RB02 | 2003-11-03 | 14:09 | 0.35 | m | Depth, Secchi Disk Depth | 0.7 | m |  |  |  |  | 0.4 | 0.1 | m | Water | VCEM | VCEM
RB02 | 2003-11-03 | 14:09 | 1 | m | Dissolved oxygen (DO) | 6.66 | mg/l | [7 empty] | Water | VCEM | VCEM
RB02 | 2003-11-03 | 14:09 | 1 | m | pH | 7.42 | [8 empty] | Water | VCEM | VCEM
RB02 | 2003-11-03 | 14:09 | 1 | m | Salinity | 11.64 | ppth | [7 empty] | Water | VCEM | VCEM
RB02 | 2003-11-03 | 14:09 | 1 | m | Specific conductance | 19589 | uS/cm | [7 empty] | Water | VCEM | VCEM
RB02 | 2003-11-03 | 14:09 | 1 | m | Temperature, water | 26.66 | deg C | [7 empty] | Water | VCEM | VCEM
RB02 | 2004-06-07 | 11:35 | 0.4 | m | Depth | 0.4 | m | [7 empty] | Water | VCEM | VCEM
RB02 | 2004-06-07 | 11:35 | 0.2 | m | Depth | 0.2 | m |  |  |  |  | 0.4 | 0.1 | m | Water | VCEM | VCEM
RB02 | 2004-06-07 | 11:35 | 0.2 | m | Depth, Secchi Disk Depth | 0.4 | m |  |  |  |  | 0.4 | 0.1 | m | Water | VCEM | VCEM
RB02 | 2004-06-07 | 11:35 | 0.4 | m | Dissolved oxygen (DO) | 5.98 | mg/l | [7 empty] | Water | VCEM | VCEM
RB02 | 2004-06-07 | 11:35 | 0.4 | m | pH | 7.03 | [8 empty] | Water | VCEM | VCEM
RB02 | 2004-06-07 | 11:35 | 0.4 | m | Salinity | 7.95 | ppth | [7 empty] | Water | VCEM | VCEM
RB02 | 2004-06-07 | 11:35 | 0.4 | m | Specific conductance | 13 | uS/cm | [7 empty] | Water | VCEM | VCEM
RB02 | 2004-06-07 | 11:35 | 0.4 | m | Temperature, water | 28 | deg C | [7 empty] | Water | VCEM | VCEM
RB02 | 10/11/2004 | 12:00 |  |  | Temperature, air | 25 | deg C | [7 empty] | Air | VCEM | VCEM
RB02 | 10/11/2004 | 12:00 | 0.5 | m | Depth | 0.5 | m |  |  |  |  | 0.4 | 0.1 | m | Water | VCEM | VCEM
RB02 | 10/11/2004 | 12:00 | 1 | m | Depth | 1 | m | [7 empty] | Water | VCEM | VCEM
RB02 | 10/11/2004 | 12:00 | 0.5 | m | Depth, Secchi Disk Depth | 1 | m |  |  |  |  | 0.4 | 0.1 | m | Water | VCEM | VCEM
RB02 | 10/11/2004 | 12:00 | 1 | m | Dissolved oxygen (DO) | 4.58 | mg/l | [7 empty] | Water | VCEM | VCEM
RB02 | 10/11/2004 | 12:00 | 1 | m | pH | 7.41 | [8 empty] | Water | VCEM | VCEM
RB02 | 10/11/2004 | 12:00 | 1 | m | Salinity | 1.45 | ppth | [7 empty] | Water | VCEM | VCEM
RB02 | 10/11/2004 | 12:00 | 1 | m | Specific conductance | 2727 | uS/cm | [7 empty] | Water | VCEM | VCEM
RB02 | 10/11/2004 | 12:00 | 1 | m | Temperature, water | 25.98 | deg C | [7 empty] | Water | VCEM | VCEM
RB02 | 12/06/2004 | 13:05 |  |  | Temperature, air | 23.5 | deg C | [7 empty] | Air | VCEM | VCEM
RB02 | 12/06/2004 | 13:05 | 1.5 | m | Depth | 1.5 | m | [7 empty] | Water | VCEM | VCEM
RB02 | 12/06/2004 | 13:05 | 0.5 | m | Depth | 0.5 | m |  |  |  |  | 0.4 | 0.1 | m | Water | VCEM | VCEM
RB02 | 12/06/2004 | 13:05 | 0.4 | m | Depth, Secchi Disk Depth | 0.8 | m |  |  |  |  | 0.4 | 0.1 | m | Water | VCEM | VCEM
RB02 | 12/06/2004 | 13:05 | 1.5 | m | Dissolved oxygen (DO) | 14.02 | mg/l | [7 empty] | Water | VCEM | VCEM
RB02 | 12/06/2004 | 13:05 | 1.5 | m | pH | 7.8 | [8 empty] | Water | VCEM | VCEM
RB02 | 12/06/2004 | 13:05 | 1.5 | m | Salinity | 22.7 | ppth | [7 empty] | Water | VCEM | VCEM
RB02 | 12/06/2004 | 13:05 | 1.5 | m | Specific conductance | 36000 | uS/cm | [7 empty] | Water | VCEM | VCEM
RB02 | 12/06/2004 | 13:05 | 1.5 | m | Temperature, water | 19.09 | deg C | [7 empty] | Water | VCEM | VCEM
RB02 | 02/07/2005 | 14:20 |  |  | Temperature, air | 21.1 | deg C | [7 empty] | Air | VCEM | VCEM
RB02 | 02/07/2005 | 14:20 | 0.3 | m | Depth | 0.3 | m |  |  |  |  | 0.4 | 0.1 | m | Water | VCEM | VCEM
RB02 | 02/07/2005 | 14:20 | 0.5 | m | Depth | 0.5 | m | [7 empty] | Water | VCEM | VCEM
RB02 | 02/07/2005 | 14:20 | 0.25 | m | Depth, Secchi Disk Depth | 0.5 | m |  |  |  |  | 0.4 | 0.1 | m | Water | VCEM | VCEM
RB02 | 02/07/2005 | 14:20 | 0.5 | m | Dissolved oxygen (DO) | 8.19 | mg/l | [7 empty] | Water | VCEM | VCEM
RB02 | 02/07/2005 | 14:20 | 0.5 | m | pH | 7.67 | [8 empty] | Water | VCEM | VCEM
RB02 | 02/07/2005 | 14:20 | 0.5 | m | Salinity | 23.09 | ppth | [7 empty] | Water | VCEM | VCEM
RB02 | 02/07/2005 | 14:20 | 0.5 | m | Specific conductance | 36515 | uS/cm | [7 empty] | Water | VCEM | VCEM
RB02 | 02/07/2005 | 14:20 | 0.5 | m | Temperature, water | 17.6 | deg C | [7 empty] | Water | VCEM | VCEM
RB02 | 05/02/2005 | 12:00 |  |  | Temperature, air | 24.5 | deg C | [7 empty] | Air | VCEM | VCEM
RB02 | 05/02/2005 | 12:00 | 0.5 | m | Depth | 0.5 | m |  |  |  |  | 0.4 | 0.1 | m | Water | VCEM | VCEM
RB02 | 05/02/2005 | 12:00 | 0.8 | m | Depth | 0.8 | m | [7 empty] | Water | VCEM | VCEM
RB02 | 05/02/2005 | 12:00 | 0.4 | m | Depth, Secchi Disk Depth | 0.8 | m |  |  |  |  | 0.4 | 0.1 | m | Water | VCEM | VCEM
RB02 | 05/02/2005 | 12:00 | 0.8 | m | Dissolved oxygen (DO) | 7.23 | mg/l | [7 empty] | Water | VCEM | VCEM
RB02 | 05/02/2005 | 12:00 | 0.8 | m | pH | 7.6 | [8 empty] | Water | VCEM | VCEM
RB02 | 05/02/2005 | 12:00 | 0.8 | m | Salinity | 4.61 | ppth | [7 empty] | Water | VCEM | VCEM
RB02 | 05/02/2005 | 12:00 | 0.8 | m | Specific conductance | 8212 | uS/cm | [7 empty] | Water | VCEM | VCEM
RB02 | 05/02/2005 | 12:00 | 0.8 | m | Temperature, water | 24.1 | deg C | [7 empty] | Water | VCEM | VCEM
RB02 | 08/08/2005 | 11:50 |  |  | Temperature, air | 31.4 | deg C | [7 empty] | Air | VCEM | VCEM
RB02 | 08/08/2005 | 11:50 | 0.5 | m | Depth | 0.5 | m |  |  |  |  | 0.4 | 0.1 | m | Water | VCEM | VCEM
RB02 | 08/08/2005 | 11:50 | 0.9 | m | Depth | 0.9 | m | [7 empty] | Water | VCEM | VCEM
RB02 | 08/08/2005 | 11:50 | 0.2 | m | Depth, Secchi Disk Depth | 0.4 | m |  |  |  |  | 0.4 | 0.1 | m | Water | VCEM | VCEM
RB02 | 08/08/2005 | 11:50 | 0.9 | m | Dissolved oxygen (DO) | 3.97 | mg/l | [7 empty] | Water | VCEM | VCEM
RB02 | 08/08/2005 | 11:50 | 0.9 | m | pH | 7.45 | [8 empty] | Water | VCEM | VCEM
RB02 | 08/08/2005 | 11:50 | 0.9 | m | Salinity | 12.86 | ppth | [7 empty] | Water | VCEM | VCEM
RB02 | 08/08/2005 | 11:50 | 0.9 | m | Specific conductance | 21495 | uS/cm | [7 empty] | Water | VCEM | VCEM
RB02 | 08/08/2005 | 11:50 | 0.9 | m | Temperature, water | 29.76 | deg C | [7 empty] | Water | VCEM | VCEM
RB02 | 11/07/2005 | 12:40 |  |  | Temperature, air | 25.5 | deg C | [7 empty] | Air | VCEM | VCEM
RB02 | 11/07/2005 | 12:40 | 0.5 | m | Depth | 0.5 | m |  |  |  |  | 0.4 | 0.1 | m | Water | VCEM | VCEM
RB02 | 11/07/2005 | 12:40 | 0.5 | m | Depth | 0.5 | m | [7 empty] | Water | VCEM | VCEM
RB02 | 11/07/2005 | 12:40 | 0.25 | m | Depth, Secchi Disk Depth | 0.5 | m |  |  |  |  | 0.4 | 0.1 | m | Water | VCEM | VCEM
RB02 | 11/07/2005 | 12:40 | 0.5 | m | Dissolved oxygen (DO) | 6.43 | mg/l | [7 empty] | Water | VCEM | VCEM
RB02 | 11/07/2005 | 12:40 | 0.5 | m | pH | 6.35 | [8 empty] | Water | VCEM | VCEM
RB02 | 11/07/2005 | 12:40 | 0.5 | m | Salinity | 0.04 | ppth | [7 empty] | Water | VCEM | VCEM
RB02 | 11/07/2005 | 12:40 | 0.5 | m | Specific conductance | 102 | uS/cm | [7 empty] | Water | VCEM | VCEM
RB02 | 11/07/2005 | 12:40 | 0.5 | m | Temperature, water | 21 | deg C | [7 empty] | Water | VCEM | VCEM
RB02 | 01/09/2006 | 12:20 |  |  | Temperature, air | 20.1 | deg C | [7 empty] | Air | VCEM | VCEM
RB02 | 01/09/2006 | 12:20 | 0.7 | m | Depth, bottom | 0.7 | m | [7 empty] | Water | VCEM | VCEM
RB02 | 01/09/2006 | 12:20 | 0.5 | m | Depth, Sample | 0.5 | m |  |  |  |  | 0.4 | 0.1 | m | Water | VCEM | VCEM
RB02 | 01/09/2006 | 12:20 | 0.35 | m | Depth, Secchi Disk Depth | 0.7 | m |  |  |  |  | 0.4 | 0.1 | m | Water | VCEM | VCEM
RB02 | 01/09/2006 | 12:20 | 0.7 | m | Dissolved oxygen (DO) | 6.5 | mg/l | [7 empty] | Water | VCEM | VCEM
RB02 | 01/09/2006 | 12:20 | 0.7 | m | pH | 7.34 | [8 empty] | Water | VCEM | VCEM
RB02 | 01/09/2006 | 12:20 | 0.7 | m | Salinity | 16.46 | ppth | [7 empty] | Water | VCEM | VCEM
RB02 | 01/09/2006 | 12:20 | 0.7 | m | Specific conductance | 26916 | uS/cm | [7 empty] | Water | VCEM | VCEM
RB02 | 01/09/2006 | 12:20 | 0.7 | m | Temperature, water | 15.84 | deg C | [7 empty] | Water | VCEM | VCEM
RB02 | 04/03/2006 | 12:10 |  |  | Temperature, air | 28.2 | deg C | [7 empty] | Air | VCEM | VCEM
RB02 | 04/03/2006 | 12:10 | 0.7 | m | Depth, bottom | 0.7 | m | [7 empty] | Water | VCEM | VCEM
RB02 | 04/03/2006 | 12:10 | 0.5 | m | Depth, Sample | 0.5 | m |  |  |  |  | 0.4 | 0.1 | m | Water | VCEM | VCEM
RB02 | 04/03/2006 | 12:10 | 0.35 | m | Depth, Secchi Disk Depth | 0.7 | m |  |  |  |  | 0.4 | 0.1 | m | Water | VCEM | VCEM
RB02 | 04/03/2006 | 12:10 | 0.7 | m | Dissolved oxygen (DO) | 6.28 | mg/l | [7 empty] | Water | VCEM | VCEM
RB02 | 04/03/2006 | 12:10 | 0.7 | m | pH | 7.47 | [8 empty] | Water | VCEM | VCEM
RB02 | 04/03/2006 | 12:10 | 0.7 | m | Salinity | 13.06 | ppth | [7 empty] | Water | VCEM | VCEM
RB02 | 04/03/2006 | 12:10 | 0.7 | m | Specific conductance | 21799 | uS/cm | [7 empty] | Water | VCEM | VCEM
RB02 | 04/03/2006 | 12:10 | 0.7 | m | Temperature, water | 26.02 | deg C | [7 empty] | Water | VCEM | VCEM
RB02 | 07/10/2006 | 12:40 |  |  | Temperature, air | 31 | deg C | [7 empty] | Air | VCEM | VCEM
RB02 | 07/10/2006 | 12:40 | 0.6 | m | Depth, bottom | 0.6 | m | [7 empty] | Water | VCEM | VCEM
RB02 | 07/10/2006 | 12:40 | 0.5 | m | Depth, Sample | 0.5 | m |  |  |  |  | 0.4 | 0.1 | m | Water | VCEM | VCEM
RB02 | 07/10/2006 | 12:40 | 0.3 | m | Depth, Secchi Disk Depth | 0.6 | m |  |  |  |  | 0.4 | 0.1 | m | Water | VCEM | VCEM
RB02 | 07/10/2006 | 12:40 | 0.6 | m | pH | 7.6 | [8 empty] | Water | VCEM | VCEM
RB02 | 07/10/2006 | 12:40 | 0.6 | m | Salinity | 22.34 | ppth | [7 empty] | Water | VCEM | VCEM
RB02 | 07/10/2006 | 12:40 | 0.6 | m | Specific conductance | 35380 | uS/cm | [7 empty] | Water | VCEM | VCEM
RB02 | 07/10/2006 | 12:40 | 0.6 | m | Temperature, water | 31.63 | deg C | [7 empty] | Water | VCEM | VCEM
RB02 | 10/03/2006 | 13:40 |  |  | Temperature, air | 28.2 | deg C | [7 empty] | Air | VCEM | VCEM
RB02 | 10/03/2006 | 13:40 | 0.5 | m | Depth, bottom | 0.5 | m | [7 empty] | Water | VCEM | VCEM
RB02 | 10/03/2006 | 13:40 | 0.2 | m | Depth, Sample | 0.2 | m |  |  |  |  | 0.4 | 0.1 | m | Water | VCEM | VCEM
RB02 | 10/03/2006 | 13:40 | 0.25 | m | Depth, Secchi Disk Depth | 0.5 | m |  |  |  |  | 0.4 | 0.1 | m | Water | VCEM | VCEM
RB02 | 10/03/2006 | 13:40 | 0.5 | m | Dissolved oxygen (DO) | 4.83 | mg/l | [7 empty] | Water | VCEM | VCEM
RB02 | 10/03/2006 | 13:40 | 0.5 | m | pH | 7.47 | [8 empty] | Water | VCEM | VCEM
RB02 | 10/03/2006 | 13:40 | 0.5 | m | Salinity | 15.3 | ppth | [7 empty] | Water | VCEM | VCEM
RB02 | 10/03/2006 | 13:40 | 0.5 | m | Specific conductance | 25170 | uS/cm | [7 empty] | Water | VCEM | VCEM
RB02 | 10/03/2006 | 13:40 | 0.5 | m | Temperature, water | 30.45 | deg C | [7 empty] | Water | VCEM | VCEM
RB02 | 02/06/2007 | 13:10 |  |  | Temperature, air | 16.1 | deg C | [7 empty] | Air | VCEM | VCEM
RB02 | 02/06/2007 | 13:10 | 0.5 | m | Depth | 0.5 | m |  |  |  |  | 0.4 | 0.1 | m | Water | VCEM | VCEM
RB02 | 02/06/2007 | 13:10 | 0.7 | m | Depth | 0.7 | m | [7 empty] | Water | VCEM | VCEM
RB02 | 02/06/2007 | 13:10 | 0.35 | m | Depth, Secchi Disk Depth | 0.7 | m |  |  |  |  | 0.4 | 0.1 | m | Water | VCEM | VCEM
RB02 | 02/06/2007 | 13:10 | 0.7 | m | Dissolved oxygen (DO) | 9.14 | mg/l | [7 empty] | Water | VCEM | VCEM
RB02 | 02/06/2007 | 13:10 | 0.7 | m | pH | 7.64 | [8 empty] | Water | VCEM | VCEM
RB02 | 02/06/2007 | 13:10 | 0.7 | m | Salinity | 5.78 | ppth | [7 empty] | Water | VCEM | VCEM
RB02 | 02/06/2007 | 13:10 | 0.7 | m | Specific conductance | 10778 | uS/cm | [7 empty] | Water | VCEM | VCEM
RB02 | 02/06/2007 | 13:10 | 0.7 | m | Temperature, water | 14.91 | deg C | [7 empty] | Water | VCEM | VCEM
RB02 | 05/07/2007 | 13:00 |  |  | Temperature, air | 20.5 | deg C | [7 empty] | Air | VCEM | VCEM
RB02 | 05/07/2007 | 13:00 | 0.8 | m | Depth | 0.8 | m | [7 empty] | Water | VCEM | VCEM
RB02 | 05/07/2007 | 13:00 | 0.5 | m | Depth | 0.5 | m |  |  |  |  | 0.4 | 0.1 | m | Water | VCEM | VCEM
RB02 | 05/07/2007 | 13:00 | 0.4 | m | Depth, Secchi Disk Depth | 0.8 | m |  |  |  |  | 0.4 | 0.1 | m | Water | VCEM | VCEM
RB02 | 05/07/2007 | 13:00 | 0.8 | m | Dissolved oxygen (DO) | 5.7 | mg/l | [7 empty] | Water | VCEM | VCEM
RB02 | 05/07/2007 | 13:00 | 0.8 | m | pH | 7.91 | [8 empty] | Water | VCEM | VCEM
RB02 | 05/07/2007 | 13:00 | 0.8 | m | Salinity | 30.02 | ppth | [7 empty] | Water | VCEM | VCEM
RB02 | 05/07/2007 | 13:00 | 0.8 | m | Specific conductance | 46139 | uS/cm |  |  |  |  | 4.4 | 1.1 | uS/cm | Water | VCEM | VCEM
RB02 | 05/07/2007 | 13:00 | 0.8 | m | Temperature, water | 24.41 | deg C | [7 empty] | Water | VCEM | VCEM
RB02 | 08/07/2007 | 15:00 |  |  | Temperature, air | 34.8 | deg C | [7 empty] | Air | VCEM | VCEM
RB02 | 08/07/2007 | 15:00 | 0.7 | m | Depth | 0.7 | m | [7 empty] | Water | VCEM | VCEM
RB02 | 08/07/2007 | 15:00 | 0.2 | m | Depth | 0.2 | m |  |  |  |  | 0.4 | 0.1 | m | Water | VCEM | VCEM
RB02 | 08/07/2007 | 15:00 | 0.35 | m | Depth, Secchi Disk Depth | 0.7 | m |  |  |  |  | 0.4 | 0.1 | m | Water | VCEM | VCEM
RB02 | 08/07/2007 | 15:00 | 0.7 | m | Dissolved oxygen (DO) | 6.17 | mg/l | [7 empty] | Water | VCEM | VCEM
RB02 | 08/07/2007 | 15:00 | 0.7 | m | pH | 7.8 | [8 empty] | Water | VCEM | VCEM
RB02 | 08/07/2007 | 15:00 | 0.7 | m | Salinity | 10.15 | ppth | [7 empty] | Water | VCEM | VCEM
RB02 | 08/07/2007 | 15:00 | 0.7 | m | Specific conductance | 17315 | uS/cm |  |  |  |  | 4.4 | 1.1 | uS/cm | Water | VCEM | VCEM
RB02 | 08/07/2007 | 15:00 | 0.7 | m | Temperature, water | 34.62 | deg C | [7 empty] | Water | VCEM | VCEM
RB02 | 11/05/2007 | 12:00 |  |  | Temperature, air | 24.1 | deg C | [7 empty] | Air | VCEM | VCEM
RB02 | 11/05/2007 | 12:00 | 0.3 | m | Depth | 0.3 | m |  |  |  |  | 0.4 | 0.1 | m | Water | VCEM | VCEM
RB02 | 11/05/2007 | 12:00 | 0.5 | m | Depth | 0.5 | m | [7 empty] | Water | VCEM | VCEM
RB02 | 11/05/2007 | 12:00 | 0.25 | m | Depth, Secchi Disk Depth | 0.5 | m |  |  |  |  | 0.4 | 0.1 | m | Water | VCEM | VCEM
RB02 | 11/05/2007 | 12:00 | 0.5 | m | Dissolved oxygen (DO) | 4.94 | mg/l | [7 empty] | Water | VCEM | VCEM
RB02 | 11/05/2007 | 12:00 | 0.5 | m | pH | 7.25 | [8 empty] | Water | VCEM | VCEM
RB02 | 11/05/2007 | 12:00 | 0.5 | m | Salinity | 9.34 | ppth | [7 empty] | Water | VCEM | VCEM
RB02 | 11/05/2007 | 12:00 | 0.5 | m | Specific conductance | 16116 | uS/cm |  |  |  |  | 4.4 | 1.1 | uS/cm | Water | VCEM | VCEM
RB02 | 11/05/2007 | 12:00 | 0.5 | m | Temperature, water | 22.27 | deg C | [7 empty] | Water | VCEM | VCEM
RB02 | 02/04/2008 | 12:40 |  |  | Temperature, air | 24.2 | deg C | [7 empty] | Air | VCEM | VCEM
RB02 | 02/04/2008 | 12:40 | 0.5 | m | Depth, bottom | 0.5 | m | [7 empty] | Water | VCEM | VCEM
RB02 | 02/04/2008 | 12:40 | 0.3 | m | Depth, Sample | 0.3 | m |  |  |  |  | 0.4 | 0.1 | m | Water | VCEM | VCEM
RB02 | 02/04/2008 | 12:40 | 0.25 | m | Depth, Secchi Disk Depth | 0.5 | m |  |  |  |  | 0.4 | 0.1 | m | Water | VCEM | VCEM
RB02 | 02/04/2008 | 12:40 | 0.5 | m | Dissolved oxygen (DO) | 8.91 | mg/l | [7 empty] | Water | VCEM | VCEM
RB02 | 02/04/2008 | 12:40 | 0.5 | m | pH | 7.93 | [8 empty] | Water | VCEM | VCEM
RB02 | 02/04/2008 | 12:40 | 0.5 | m | Salinity | 10.62 | ppth | [7 empty] | Water | VCEM | VCEM
RB02 | 02/04/2008 | 12:40 | 0.5 | m | Specific conductance | 18026 | uS/cm |  |  |  |  | 4.4 | 1.1 | uS/cm | Water | VCEM | VCEM
RB02 | 02/04/2008 | 12:40 | 0.5 | m | Temperature, water | 21.7 | deg C | [7 empty] | Water | VCEM | VCEM
RB02 | 05/05/2008 | 12:20 |  |  | Temperature, air | 27.8 | deg C | [7 empty] | Air | VCEM | VCEM
RB02 | 05/05/2008 | 12:20 | 0.7 | m | Depth, bottom | 0.7 | m | [7 empty] | Water | VCEM | VCEM
RB02 | 05/05/2008 | 12:20 | 0.5 | m | Depth, Sample | 0.5 | m |  |  |  |  | 0.4 | 0.1 | m | Water | VCEM | VCEM
RB02 | 05/05/2008 | 12:20 | 0.35 | m | Depth, Secchi Disk Depth | 0.7 | m |  |  |  |  | 0.4 | 0.1 | m | Water | VCEM | VCEM
RB02 | 05/05/2008 | 12:20 | 0.7 | m | Dissolved oxygen (DO) | 4.42 | mg/l | [7 empty] | Water | VCEM | VCEM
RB02 | 05/05/2008 | 12:20 | 0.7 | m | pH | 7.6 | [8 empty] | Water | VCEM | VCEM
RB02 | 05/05/2008 | 12:20 | 0.7 | m | Salinity | 25.64 | ppth | [7 empty] | Water | VCEM | VCEM
RB02 | 05/05/2008 | 12:20 | 0.7 | m | Specific conductance | 40078 | umho/cm |  |  |  |  | 4.4 | 1.1 | umho/cm | Water | VCEM | VCEM
RB02 | 05/05/2008 | 12:20 | 0.7 | m | Temperature, water | 27.28 | deg C | [7 empty] | Water | VCEM | VCEM
RB02 | 08/04/2008 | 11:30 |  |  | Temperature, air | 31.3 | deg C | [7 empty] | Air | VCEM | VCEM
RB02 | 08/04/2008 | 11:30 | 0.8 | m | Depth, bottom | 0.8 | m | [7 empty] | Water | VCEM | VCEM
RB02 | 08/04/2008 | 11:30 | 0.5 | m | Depth, Sample | 0.5 | m |  |  |  |  | 0.4 | 0.1 | m | Water | VCEM | VCEM
RB02 | 08/04/2008 | 11:30 | 0.2 | m | Depth, Secchi Disk Depth | 0.4 | m |  |  |  |  | 0.4 | 0.1 | m | Water | VCEM | VCEM
RB02 | 08/04/2008 | 11:30 | 0.8 | m | Dissolved oxygen (DO) | 5.06 | mg/l | [7 empty] | Water | VCEM | VCEM
RB02 | 08/04/2008 | 11:30 | 0.8 | m | pH | 7.61 | [8 empty] | Water | VCEM | VCEM
RB02 | 08/04/2008 | 11:30 | 0.8 | m | Salinity | 14.8 | ppth | [7 empty] | Water | VCEM | VCEM
RB02 | 08/04/2008 | 11:30 | 0.8 | m | Specific conductance | 24406 | umho/cm |  |  |  |  | 4.4 | 1.1 | umho/cm | Water | VCEM | VCEM
RB02 | 08/04/2008 | 11:30 | 0.8 | m | Temperature, water | 30.1 | deg C | [7 empty] | Water | VCEM | VCEM
RB02 | 11/03/2008 | 12:40 |  |  | Temperature, air | 23.7 | deg C | [7 empty] | Air | VCEM | VCEM
RB02 | 11/03/2008 | 12:40 | 1.1 | m | Depth, bottom | 1.1 | m | [7 empty] | Water | VCEM | VCEM
RB02 | 11/03/2008 | 12:40 | 0.5 | m | Depth, Sample | 0.5 | m |  |  |  |  | 0.4 | 0.1 | m | Water | VCEM | VCEM
RB02 | 11/03/2008 | 12:40 | 0.3 | m | Depth, Secchi Disk Depth | 0.6 | m |  |  |  |  | 0.4 | 0.1 | m | Water | VCEM | VCEM
RB02 | 11/03/2008 | 12:40 | 1.1 | m | Dissolved oxygen (DO) | 6.12 | mg/l | [7 empty] | Water | VCEM | VCEM
RB02 | 11/03/2008 | 12:40 | 1.1 | m | pH | 7.68 | [8 empty] | Water | VCEM | VCEM
RB02 | 11/03/2008 | 12:40 | 1.1 | m | Salinity | 19.79 | ppth | [7 empty] | Water | VCEM | VCEM
RB02 | 11/03/2008 | 12:40 | 1.1 | m | Specific conductance | 31813 | umho/cm |  |  |  |  | 4.4 | 1.1 | umho/cm | Water | VCEM | VCEM
RB02 | 11/03/2008 | 12:40 | 1.1 | m | Temperature, water | 22.15 | deg C | [7 empty] | Water | VCEM | VCEM
RB02 | 02/02/2009 | 10:50 |  |  | Temperature, air | 20 | deg C | [7 empty] | Air | VCEM | VCEM
RB02 | 02/02/2009 | 10:50 | 0.5 | m | Depth, bottom | 0.5 | m | [7 empty] | Water | VCEM | VCEM
RB02 | 02/02/2009 | 10:50 | 0.1 | m | Depth, Sample | 0.1 | m |  |  |  |  | 0.4 | 0.1 | m | Water | VCEM | VCEM
RB02 | 02/02/2009 | 10:50 | 0.25 | m | Depth, Secchi Disk Depth | 0.5 | m |  |  |  |  | 0.4 | 0.1 | m | Water | VCEM | VCEM
RB02 | 02/02/2009 | 10:50 | 0.5 | m | Dissolved oxygen (DO) | 9.49 | mg/l | [7 empty] | Water | VCEM | VCEM
RB02 | 02/02/2009 | 10:50 | 0.5 | m | pH | 7.92 | [8 empty] | Water | VCEM | VCEM
RB02 | 02/02/2009 | 10:50 | 0.5 | m | Salinity | 18.19 | ppth | [7 empty] | Water | VCEM | VCEM
RB02 | 02/02/2009 | 10:50 | 0.5 | m | Specific conductance | 29473 | undefined | [7 empty] | Water | VCEM | VCEM
RB02 | 02/02/2009 | 10:50 | 0.5 | m | Temperature, water | 17.84 | deg C | [7 empty] | Water | VCEM | VCEM
RB02 | 05/04/2009 | 11:30 |  |  | Temperature, air | 28.5 | deg C | [7 empty] | Air | VCEM | VCEM
RB02 | 05/04/2009 | 11:30 | 0.5 | m | Depth, bottom | 0.5 | m | [7 empty] | Water | VCEM | VCEM
RB02 | 05/04/2009 | 11:30 | 0.2 | m | Depth, Sample | 0.2 | m |  |  |  |  | 0.4 | 0.1 | m | Water | VCEM | VCEM
RB02 | 05/04/2009 | 11:30 | 0.25 | m | Depth, Secchi Disk Depth | 0.5 | m |  |  |  |  | 0.4 | 0.1 | m | Water | VCEM | VCEM
RB02 | 05/04/2009 | 11:30 | 0.5 | m | Dissolved oxygen (DO) | 5.76 | mg/l | [7 empty] | Water | VCEM | VCEM
RB02 | 05/04/2009 | 11:30 | 0.5 | m | pH | 7.36 | [8 empty] | Water | VCEM | VCEM
RB02 | 05/04/2009 | 11:30 | 0.5 | m | Salinity | 32.43 | ppth | [7 empty] | Water | VCEM | VCEM
RB02 | 05/04/2009 | 11:30 | 0.5 | m | Specific conductance | 49460 | undefined | [7 empty] | Water | VCEM | VCEM
RB02 | 05/04/2009 | 11:30 | 0.5 | m | Temperature, water | 27.61 | deg C | [7 empty] | Water | VCEM | VCEM
RB02 | 08/03/2009 | 09:30 |  |  | Temperature, air | 29 | deg C | [7 empty] | Air | VCEM | VCEM
RB02 | 08/03/2009 | 09:30 | 1.5 | m | Depth, bottom | 1.5 | m | [7 empty] | Water | VCEM | VCEM
RB02 | 08/03/2009 | 09:30 | 0.5 | m | Depth, Sample | 0.5 | m |  |  |  |  | 0.4 | 0.1 | m | Water | VCEM | VCEM
RB02 | 08/03/2009 | 09:30 | 0.2 | m | Depth, Secchi Disk Depth | 0.4 | m |  |  |  |  | 0.4 | 0.1 | m | Water | VCEM | VCEM
RB02 | 08/03/2009 | 09:30 | 1.5 | m | Dissolved oxygen (DO) | 4.59 | mg/l | [7 empty] | Water | VCEM | VCEM
RB02 | 08/03/2009 | 09:30 | 1.5 | m | pH | 7.52 | [8 empty] | Water | VCEM | VCEM
RB02 | 08/03/2009 | 09:30 | 1.5 | m | Salinity | 12.15 | ppth | [7 empty] | Water | VCEM | VCEM
RB02 | 08/03/2009 | 09:30 | 1.5 | m | Specific conductance | 20500 | undefined | [7 empty] | Water | VCEM | VCEM
RB02 | 08/03/2009 | 09:30 | 1.5 | m | Temperature, water | 30.3 | deg C | [7 empty] | Water | VCEM | VCEM
RB02 | 11/02/2009 | 12:00 |  |  | Temperature, air | 24.2 | deg C | [7 empty] | Air | VCEM | VCEM
RB02 | 11/02/2009 | 12:00 | 0.7 | m | Depth, bottom | 0.7 | m | [7 empty] | Water | VCEM | VCEM
RB02 | 11/02/2009 | 12:00 | 0.2 | m | Depth, Sample | 0.2 | m |  |  |  |  | 0.4 | 0.1 | m | Water | VCEM | VCEM
RB02 | 11/02/2009 | 12:00 | 0.3 | m | Depth, Secchi Disk Depth | 0.6 | m |  |  |  |  | 0.4 | 0.1 | m | Water | VCEM | VCEM
RB02 | 11/02/2009 | 12:00 | 0.7 | m | Dissolved oxygen (DO) | 3.9 | mg/l | [7 empty] | Water | VCEM | VCEM
RB02 | 11/02/2009 | 12:00 | 0.7 | m | pH | 7.25 | [8 empty] | Water | VCEM | VCEM
RB02 | 11/02/2009 | 12:00 | 0.7 | m | Salinity | 18.18 | ppth | [7 empty] | Water | VCEM | VCEM
RB02 | 11/02/2009 | 12:00 | 0.7 | m | Specific conductance | 29321 | undefined | [7 empty] | Water | VCEM | VCEM
RB02 | 11/02/2009 | 12:00 | 0.7 | m | Temperature, water | 24.8 | deg C | [7 empty] | Water | VCEM | VCEM
RB02 | 03/01/2010 | 11:30 |  |  | Temperature, air | 16.4 | deg C | [7 empty] | Air | VCEM | VCEM
RB02 | 03/01/2010 | 11:30 | 2 | m | Depth, bottom | 2 | m | [7 empty] | Water | VCEM | VCEM
RB02 | 03/01/2010 | 11:30 | 0.5 | m | Depth, Sample | 0.5 | m |  |  |  |  | 0.4 | 0.1 | m | Water | VCEM | VCEM
RB02 | 03/01/2010 | 11:30 | 0.6 | m | Depth, Secchi Disk Depth | 1.2 | m |  |  |  |  | 0.4 | 0.1 | m | Water | VCEM | VCEM
RB02 | 03/01/2010 | 11:30 | 2 | m | Dissolved oxygen (DO) | 8.89 | mg/l | [7 empty] | Water | VCEM | VCEM
RB02 | 03/01/2010 | 11:30 | 2 | m | pH | 7.78 | [8 empty] | Water | VCEM | VCEM
RB02 | 03/01/2010 | 11:30 | 2 | m | Salinity | 12.48 | ppth | [7 empty] | Water | VCEM | VCEM
RB02 | 03/01/2010 | 11:30 | 2 | m | Specific conductance | 21325 | umho/cm | [7 empty] | Water | VCEM | VCEM
RB02 | 03/01/2010 | 11:30 | 2 | m | Temperature, water | 14.3 | deg C | [7 empty] | Water | VCEM | VCEM
RB02 | 04/05/2010 | 10:10 |  |  | Temperature, air | 23 | deg C | [7 empty] | Air | VCEM | VCEM
RB02 | 04/05/2010 | 10:10 | 0.9 | m | Depth, bottom | 0.9 | m | [7 empty] | Water | VCEM | VCEM
RB02 | 04/05/2010 | 10:10 | 0.5 | m | Depth, Sample | 0.5 | m |  |  |  |  | 0.4 | 0.1 | m | Water | VCEM | VCEM
RB02 | 04/05/2010 | 10:10 | 0.25 | m | Depth, Secchi Disk Depth | 0.5 | m |  |  |  |  | 0.4 | 0.1 | m | Water | VCEM | VCEM
RB02 | 04/05/2010 | 10:10 | 0.9 | m | Dissolved oxygen (DO) | 6.72 | mg/l | [7 empty] | Water | VCEM | VCEM
RB02 | 04/05/2010 | 10:10 | 0.9 | m | pH | 7.35 | [8 empty] | Water | VCEM | VCEM
RB02 | 04/05/2010 | 10:10 | 0.9 | m | Salinity | 4.35 | ppth | [7 empty] | Water | VCEM | VCEM
RB02 | 04/05/2010 | 10:10 | 0.9 | m | Specific conductance | 7579 | umho/cm | [7 empty] | Water | VCEM | VCEM
RB02 | 04/05/2010 | 10:10 | 0.9 | m | Temperature, water | 23.1 | deg C | [7 empty] | Water | VCEM | VCEM
RB02 | 07/12/2010 | 11:00 |  |  | Temperature, air | 29 | deg C | [7 empty] | Air | VCEM | VCEM
RB02 | 07/12/2010 | 11:00 | 0.7 | m | Depth, bottom | 0.7 | m | [7 empty] | Water | VCEM | VCEM
RB02 | 07/12/2010 | 11:00 | 0.2 | m | Depth, Sample | 0.2 | m |  |  |  |  | 0.4 | 0.1 | m | Water | VCEM | VCEM
RB02 | 07/12/2010 | 11:00 | 0.25 | m | Depth, Secchi Disk Depth | 0.5 | m |  |  |  |  | 0.4 | 0.1 | m | Water | VCEM | VCEM
RB02 | 07/12/2010 | 11:00 | 0.7 | m | Dissolved oxygen (DO) | 4.02 | mg/l | [7 empty] | Water | VCEM | VCEM
RB02 | 07/12/2010 | 11:00 | 0.7 | m | pH | 7.66 | [8 empty] | Water | VCEM | VCEM
RB02 | 07/12/2010 | 11:00 | 0.7 | m | Salinity | 16.34 | ppth | [7 empty] | Water | VCEM | VCEM
RB02 | 07/12/2010 | 11:00 | 0.7 | m | Specific conductance | 26582 | umho/cm | [7 empty] | Water | VCEM | VCEM
RB02 | 07/12/2010 | 11:00 | 0.7 | m | Temperature, water | 30.02 | deg C | [7 empty] | Water | VCEM | VCEM
RB02 | 10/04/2010 | 10:00 |  |  | Temperature, air | 23 | deg C | [7 empty] | Air | VCEM | VCEM
RB02 | 10/04/2010 | 10:00 | 2.1 | m | Depth, bottom | 2.1 | m | [7 empty] | Water | VCEM | VCEM
RB02 | 10/04/2010 | 10:00 | 0.2 | m | Depth, Sample | 0.2 | m |  |  |  |  | 0.4 | 0.1 | m | Water | VCEM | VCEM
RB02 | 10/04/2010 | 10:00 | 0.3 | m | Depth, Secchi Disk Depth | 0.6 | m |  |  |  |  | 0.4 | 0.1 | m | Water | VCEM | VCEM
RB02 | 10/04/2010 | 10:00 | 2.1 | m | Dissolved oxygen (DO) | 4.63 | mg/l | [7 empty] | Water | VCEM | VCEM
RB02 | 10/04/2010 | 10:00 | 2.1 | m | pH | 7.6 | [8 empty] | Water | VCEM | VCEM
RB02 | 10/04/2010 | 10:00 | 2.1 | m | Salinity | 27.3 | ppth | [7 empty] | Water | VCEM | VCEM
RB02 | 10/04/2010 | 10:00 | 2.1 | m | Specific conductance | 42391 | umho/cm | [7 empty] | Water | VCEM | VCEM
RB02 | 10/04/2010 | 10:00 | 2.1 | m | Temperature, water | 25 | deg C | [7 empty] | Water | VCEM | VCEM
RB02 | 01/10/2011 | 11:50 |  |  | Temperature, air | 21.2 | deg C | [7 empty] | Air | VCEM | VCEM
RB02 | 01/10/2011 | 11:50 | 0.7 | m | Depth, bottom | 0.7 | m | [7 empty] | Water | VCEM | VCEM
RB02 | 01/10/2011 | 11:50 | 0.2 | m | Depth, Sample | 0.2 | m |  |  |  |  | 0.4 | 0.1 | m | Water | VCEM | VCEM
RB02 | 01/10/2011 | 11:50 | 0.35 | m | Depth, Secchi Disk Depth | 0.7 | m |  |  |  |  | 0.4 | 0.1 | m | Water | VCEM | VCEM
RB02 | 01/10/2011 | 11:50 | 0.7 | m | Dissolved oxygen (DO) | 7.88 | mg/l | [7 empty] | Water | VCEM | VCEM
RB02 | 01/10/2011 | 11:50 | 0.7 | m | pH | 7.89 | [8 empty] | Water | VCEM | VCEM
RB02 | 01/10/2011 | 11:50 | 0.7 | m | Salinity | 27.2 | ppth | [7 empty] | Water | VCEM | VCEM
RB02 | 01/10/2011 | 11:50 | 0.7 | m | Specific conductance | 42248 | umho/cm | [7 empty] | Water | VCEM | VCEM
RB02 | 01/10/2011 | 11:50 | 0.7 | m | Temperature, water | 15.5 | deg C | [7 empty] | Water | VCEM | VCEM
RB02 | 04/11/2011 | 10:20 |  |  | Temperature, air | 24.7 | deg C | [7 empty] | Air | VCEM | VCEM
RB02 | 04/11/2011 | 10:20 | 0.9 | m | Depth, bottom | 0.9 | m | [7 empty] | Water | VCEM | VCEM
RB02 | 04/11/2011 | 10:20 | 0.2 | m | Depth, Sample | 0.2 | m |  |  |  |  | 0.4 | 0.1 | m | Water | VCEM | VCEM
RB02 | 04/11/2011 | 10:20 | 0.45 | m | Depth, Secchi Disk Depth | 0.9 | m |  |  |  |  | 0.4 | 0.1 | m | Water | VCEM | VCEM
RB02 | 04/11/2011 | 10:20 | 0.9 | m | Dissolved oxygen (DO) | 5.58 | mg/l | [7 empty] | Water | VCEM | VCEM
RB02 | 04/11/2011 | 10:20 | 0.9 | m | pH | 7.67 | [8 empty] | Water | VCEM | VCEM
RB02 | 04/11/2011 | 10:20 | 0.9 | m | Salinity | 5.15 | ppth | [7 empty] | Water | VCEM | VCEM
RB02 | 04/11/2011 | 10:20 | 0.9 | m | Specific conductance | 9244 | umho/cm |  |  |  |  | 4.4 | 1.1 | umho/cm | Water | VCEM | VCEM
RB02 | 04/11/2011 | 10:20 | 0.9 | m | Temperature, water | 26.2 | deg C | [7 empty] | Water | VCEM | VCEM
RB02 | 07/11/2011 | 11:20 |  |  | Temperature, air | 32 | deg C | [7 empty] | Air | VCEM | VCEM
RB02 | 07/11/2011 | 11:20 | 0.7 | m | Depth, bottom | 0.7 | m | [7 empty] | Water | VCEM | VCEM
RB02 | 07/11/2011 | 11:20 | 0.2 | m | Depth, Sample | 0.2 | m |  |  |  |  | 0.4 | 0.1 | m | Water | VCEM | VCEM
RB02 | 07/11/2011 | 11:20 | 0.35 | m | Depth, Secchi Disk Depth | 0.7 | m |  |  |  |  | 0.4 | 0.1 | m | Water | VCEM | VCEM
RB02 | 07/11/2011 | 11:20 | 0.7 | m | Dissolved oxygen (DO) | 5.28 | mg/l | [7 empty] | Water | VCEM | VCEM
RB02 | 07/11/2011 | 11:20 | 0.7 | m | pH | 8.08 | [8 empty] | Water | VCEM | VCEM
RB02 | 07/11/2011 | 11:20 | 0.7 | m | Salinity | 17.4 | ppth | [7 empty] | Water | VCEM | VCEM
RB02 | 07/11/2011 | 11:20 | 0.7 | m | Specific conductance | 28325 | umho/cm |  |  |  |  | 4.4 | 1.1 | umho/cm | Water | VCEM | VCEM
RB02 | 07/11/2011 | 11:20 | 0.7 | m | Temperature, water | 31.4 | deg C | [7 empty] | Water | VCEM | VCEM
RB02 | 03/05/2012 | 11:20 |  |  | Temperature, air | 21.7 | deg C | [7 empty] | Air | VCEM | VCEM
RB02 | 03/05/2012 | 11:20 | 0.5 | m | Depth, bottom | 0.5 | m | [7 empty] | Water | VCEM | VCEM
RB02 | 03/05/2012 | 11:20 | 0.2 | m | Depth, Sample | 0.2 | m |  |  |  |  | 0.4 | 0.1 | m | Water | VCEM | VCEM
RB02 | 03/05/2012 | 11:20 | 0.25 | m | Depth, Secchi Disk Depth | 0.5 | m |  |  |  |  | 0.4 | 0.1 | m | Water | VCEM | VCEM
RB02 | 03/05/2012 | 11:20 | 0.5 | m | Dissolved oxygen (DO) | 6.63 | mg/l | [7 empty] | Water | VCEM | VCEM
RB02 | 03/05/2012 | 11:20 | 0.5 | m | pH | 7.56 | [8 empty] | Water | VCEM | VCEM
RB02 | 03/05/2012 | 11:20 | 0.5 | m | Salinity | 12.6 | ppth | [7 empty] | Water | VCEM | VCEM
RB02 | 03/05/2012 | 11:20 | 0.5 | m | Specific conductance | 20783 | umho/cm |  |  |  |  | 4.4 | 1.1 | umho/cm | Water | VCEM | VCEM
RB02 | 03/05/2012 | 11:20 | 0.5 | m | Temperature, water | 21.3 | deg C | [7 empty] | Water | VCEM | VCEM
RB02 | 06/04/2012 | 11:20 |  |  | Temperature, air | 31.5 | deg C | [7 empty] | Air | VCEM | VCEM
RB02 | 06/04/2012 | 11:20 | 0.8 | m | Depth, bottom | 0.8 | m | [7 empty] | Water | VCEM | VCEM
RB02 | 06/04/2012 | 11:20 | 0.3 | m | Depth, Sample | 0.3 | m |  |  |  |  | 0.4 | 0.1 | m | Water | VCEM | VCEM
RB02 | 06/04/2012 | 11:20 | 0.4 | m | Depth, Secchi Disk Depth | 0.8 | m |  |  |  |  | 0.4 | 0.1 | m | Water | VCEM | VCEM
RB02 | 06/04/2012 | 11:20 | 0.8 | m | Dissolved oxygen (DO) | 3.8 | mg/l | [7 empty] | Water | VCEM | VCEM
RB02 | 06/04/2012 | 11:20 | 0.8 | m | pH | 7.55 | [8 empty] | Water | VCEM | VCEM
RB02 | 06/04/2012 | 11:20 | 0.8 | m | Salinity | 32 | ppth | [7 empty] | Water | VCEM | VCEM
RB02 | 06/04/2012 | 11:20 | 0.8 | m | Specific conductance | 49054 | umho/cm |  |  |  |  | 4.4 | 1.1 | umho/cm | Water | VCEM | VCEM
RB02 | 06/04/2012 | 11:20 | 0.8 | m | Temperature, water | 28.7 | deg C | [7 empty] | Water | VCEM | VCEM
RB02 | 09/10/2012 | 10:30 |  |  | Temperature, air | 29.1 | deg C | [7 empty] | Air | VCEM | VCEM
RB02 | 09/10/2012 | 10:30 | 0.5 | m | Depth, bottom | 0.5 | m | [7 empty] | Water | VCEM | VCEM
RB02 | 09/10/2012 | 10:30 | 0.2 | m | Depth, Sample | 0.2 | m |  |  |  |  | 0.4 | 0.1 | m | Water | VCEM | VCEM
RB02 | 09/10/2012 | 10:30 | 0.25 | m | Depth, Secchi Disk Depth | 0.5 | m |  |  |  |  | 0.4 | 0.1 | m | Water | VCEM | VCEM
RB02 | 09/10/2012 | 10:30 | 0.5 | m | Dissolved oxygen (DO) | 3.38 | mg/l | [7 empty] | Water | VCEM | VCEM
RB02 | 09/10/2012 | 10:30 | 0.5 | m | pH | 7.28 | [8 empty] | Water | VCEM | VCEM
RB02 | 09/10/2012 | 10:30 | 0.5 | m | Salinity | 0.84 | ppth | [7 empty] | Water | VCEM | VCEM
RB02 | 09/10/2012 | 10:30 | 0.5 | m | Specific conductance | 1668 | umho/cm |  |  |  |  | 4.4 | 1.1 | umho/cm | Water | VCEM | VCEM
RB02 | 09/10/2012 | 10:30 | 0.5 | m | Temperature, water | 27.98 | deg C | [7 empty] | Water | VCEM | VCEM
RB02 | 12/03/2012 | 13:50 |  |  | Temperature, air | 23.5 | deg C | [7 empty] | Air | VCEM | VCEM
RB02 | 12/03/2012 | 13:50 | 0.6 | m | Depth, bottom | 0.6 | m | [7 empty] | Water | VCEM | VCEM
RB02 | 12/03/2012 | 13:50 | 0.5 | m | Depth, Sample | 0.5 | m |  |  |  |  | 0.4 | 0.1 | m | Water | VCEM | VCEM
RB02 | 12/03/2012 | 13:50 | 0.3 | m | Depth, Secchi Disk Depth | 0.6 | m |  |  |  |  | 0.4 | 0.1 | m | Water | VCEM | VCEM
RB02 | 12/03/2012 | 13:50 | 0.6 | m | Dissolved oxygen (DO) | 6.88 | mg/l | [7 empty] | Water | VCEM | VCEM
RB02 | 12/03/2012 | 13:50 | 0.6 | m | pH | 7.56 | [8 empty] | Water | VCEM | VCEM
RB02 | 12/03/2012 | 13:50 | 0.6 | m | Salinity | 16.23 | ppth | [7 empty] | Water | VCEM | VCEM
RB02 | 12/03/2012 | 13:50 | 0.6 | m | Specific conductance | 26579 | umho/cm |  |  |  |  | 4.4 | 1.1 | umho/cm | Water | VCEM | VCEM
RB02 | 12/03/2012 | 13:50 | 0.6 | m | Temperature, water | 21.94 | deg C | [7 empty] | Water | VCEM | VCEM
RB02 | 02/04/2013 | 11:40 |  |  | Temperature, air | 17.4 | deg C | [7 empty] | Air | VCEM | VCEM
RB02 | 02/04/2013 | 11:40 | 0.5 | m | Depth, bottom | 0.5 | m | [7 empty] | Water | VCEM | VCEM
RB02 | 02/04/2013 | 11:40 | 0.2 | m | Depth, Sample | 0.2 | m |  |  |  |  | 0.4 | 0.1 | m | Water | VCEM | VCEM
RB02 | 02/04/2013 | 11:40 | 0.25 | m | Depth, Secchi Disk Depth | 0.5 | m |  |  |  |  | 0.4 | 0.1 | m | Water | VCEM | VCEM
RB02 | 02/04/2013 | 11:40 | 0.5 | m | Dissolved oxygen (DO) | 8.63 | mg/l | [7 empty] | Water | VCEM | VCEM
RB02 | 02/04/2013 | 11:40 | 0.5 | m | pH | 7.93 | [8 empty] | Water | VCEM | VCEM
RB02 | 02/04/2013 | 11:40 | 0.5 | m | Salinity | 19.7 | ppth | [7 empty] | Water | VCEM | VCEM
RB02 | 02/04/2013 | 11:40 | 0.5 | m | Specific conductance | 31659 | umho/cm |  |  |  |  | 4.4 | 1.1 | umho/cm | Water | VCEM | VCEM
RB02 | 02/04/2013 | 11:40 | 0.5 | m | Temperature, water | 19.21 | deg C | [7 empty] | Water | VCEM | VCEM
RB02 | 05/06/2013 | 13:50 |  |  | Temperature, air | 24.1 | deg C | [7 empty] | Air | VCEM | VCEM
RB02 | 05/06/2013 | 13:50 | 0.6 | m | Depth, bottom | 0.6 | m | [7 empty] | Water | VCEM | VCEM
RB02 | 05/06/2013 | 13:50 | 0.3 | m | Depth, Sample | 0.3 | m |  |  |  |  | 0.4 | 0.1 | m | Water | VCEM | VCEM
RB02 | 05/06/2013 | 13:50 | 0.3 | m | Depth, Secchi Disk Depth | 0.6 | m |  |  |  |  | 0.4 | 0.1 | m | Water | VCEM | VCEM
RB02 | 05/06/2013 | 13:50 | 0.6 | m | Dissolved oxygen (DO) | 5.88 | mg/l | [7 empty] | Water | VCEM | VCEM
RB02 | 05/06/2013 | 13:50 | 0.6 | m | pH | 7.41 | [8 empty] | Water | VCEM | VCEM
RB02 | 05/06/2013 | 13:50 | 0.6 | m | Salinity | 25.68 | ppth | [7 empty] | Water | VCEM | VCEM
RB02 | 05/06/2013 | 13:50 | 0.6 | m | Specific conductance | 20307 | umho/cm |  |  |  |  | 4.4 | 1.1 | umho/cm | Water | VCEM | VCEM
RB02 | 05/06/2013 | 13:50 | 0.6 | m | Temperature, water | 25.7 | deg C | [7 empty] | Water | VCEM | VCEM
RB02 | 08/05/2013 | 11:50 |  |  | Temperature, air | 32.6 | deg C | [7 empty] | Air | VCEM | VCEM
RB02 | 08/05/2013 | 11:50 | 1 | m | Depth, bottom | 1 | m | [7 empty] | Water | VCEM | VCEM
RB02 | 08/05/2013 | 11:50 | 0.5 | m | Depth, Sample | 0.5 | m |  |  |  |  | 0.4 | 0.1 | m | Water | VCEM | VCEM
RB02 | 08/05/2013 | 11:50 | 0.5 | m | Depth, Secchi Disk Depth | 1 | m |  |  |  |  | 0.4 | 0.1 | m | Water | VCEM | VCEM
RB02 | 08/05/2013 | 11:50 | 1 | m | Dissolved oxygen (DO) | 3.23 | mg/l | [7 empty] | Water | VCEM | VCEM
RB02 | 08/05/2013 | 11:50 | 1 | m | pH | 7:50 | [8 empty] | Water | VCEM | VCEM
RB02 | 08/05/2013 | 11:50 | 1 | m | Salinity | 0.61 | ppth | [7 empty] | Water | VCEM | VCEM
RB02 | 08/05/2013 | 11:50 | 1 | m | Specific conductance | 1164 | umho/cm |  |  |  |  | 4.4 | 1.1 | umho/cm | Water | VCEM | VCEM
RB02 | 08/05/2013 | 11:50 | 1 | m | Temperature, water | 28.9 | deg C | [7 empty] | Water | VCEM | VCEM
RB03 | 2003-08-05 | 11:40 |  |  | Temperature, air | 30.56 | deg C | [7 empty] | Air | VCEM | VCEM
RB03 | 2003-08-05 | 11:40 | 0.3 | m | Depth | 0.3 | m | [7 empty] | Water | VCEM | VCEM
RB03 | 2003-08-05 | 11:40 | 0.6 | m | Depth | 0.6 | m | [7 empty] | Water | VCEM | VCEM
RB03 | 2003-08-05 | 11:40 | 0.3 | m | Depth, Secchi Disk Depth | 0.6 | m | [7 empty] | Water | VCEM | VCEM
RB03 | 2003-08-05 | 11:40 | 0.6 | m | Dissolved oxygen (DO) | 5.45 | mg/l | [7 empty] | Water | VCEM | VCEM
RB03 | 2003-08-05 | 11:40 | 0.6 | m | pH | 7.76 | [8 empty] | Water | VCEM | VCEM
RB03 | 2003-08-05 | 11:40 | 0.6 | m | Salinity | 16.63 | ppth | [7 empty] | Water | VCEM | VCEM
RB03 | 2003-08-05 | 11:40 | 0.6 | m | Specific conductance | 27165 | uS/cm | [7 empty] | Water | VCEM | VCEM
RB03 | 2003-08-05 | 11:40 | 0.6 | m | Temperature, water | 30.87 | deg C | [7 empty] | Water | VCEM | VCEM
RB03 | 2003-11-03 | 14:52 |  |  | Temperature, air | 27.78 | deg C | [7 empty] | Air | VCEM | VCEM
RB03 | 2003-11-03 | 14:52 | 1.3 | m | Depth | 1.3 | m | [7 empty] | Water | VCEM | VCEM
RB03 | 2003-11-03 | 14:52 | 0.7 | m | Depth | 0.7 | m |  |  |  |  | 0.4 | 0.1 | m | Water | VCEM | VCEM
RB03 | 2003-11-03 | 14:52 | 0.5 | m | Depth, Secchi Disk Depth | 1 | m |  |  |  |  | 0.4 | 0.1 | m | Water | VCEM | VCEM
RB03 | 2003-11-03 | 14:52 | 1.3 | m | Dissolved oxygen (DO) | 6.42 | mg/l | [7 empty] | Water | VCEM | VCEM
RB03 | 2003-11-03 | 14:52 | 1.3 | m | pH | 7.54 | [8 empty] | Water | VCEM | VCEM
RB03 | 2003-11-03 | 14:52 | 1.3 | m | Salinity | 28.32 | ppth | [7 empty] | Water | VCEM | VCEM
RB03 | 2003-11-03 | 14:52 | 1.3 | m | Specific conductance | 43682 | uS/cm | [7 empty] | Water | VCEM | VCEM
RB03 | 2003-11-03 | 14:52 | 1.3 | m | Temperature, water | 27.06 | deg C | [7 empty] | Water | VCEM | VCEM
RB03 | 2004-03-01 | 12:50 |  |  | Temperature, air | 19.41 | deg C | [7 empty] | Air | VCEM | VCEM
RB03 | 2004-03-01 | 12:50 | 0.5 | m | Depth | 0.5 | m | [7 empty] | Water | VCEM | VCEM
RB03 | 2004-03-01 | 12:50 | 0.3 | m | Depth | 0.3 | m |  |  |  |  | 0.4 | 0.1 | m | Water | VCEM | VCEM
RB03 | 2004-03-01 | 12:50 | 0.25 | m | Depth, Secchi Disk Depth | 0.5 | m |  |  |  |  | 0.4 | 0.1 | m | Water | VCEM | VCEM
RB03 | 2004-03-01 | 12:50 | 0.5 | m | Dissolved oxygen (DO) | 8.77 | mg/l | [7 empty] | Water | VCEM | VCEM
RB03 | 2004-03-01 | 12:50 | 0.5 | m | pH | 7.62 | [8 empty] | Water | VCEM | VCEM
RB03 | 2004-03-01 | 12:50 | 0.5 | m | Salinity | 21.05 | ppth | [7 empty] | Water | VCEM | VCEM
RB03 | 2004-03-01 | 12:50 | 0.5 | m | Specific conductance | 33616 | uS/cm | [7 empty] | Water | VCEM | VCEM
RB03 | 2004-03-01 | 12:50 | 0.5 | m | Temperature, water | 19.93 | deg C | [7 empty] | Water | VCEM | VCEM
RB03 | 2004-06-07 | 12:20 |  |  | Temperature, air | 27.91 | deg C | [7 empty] | Air | VCEM | VCEM
RB03 | 2004-06-07 | 12:20 | 0.3 | m | Depth | 0.3 | m |  |  |  |  | 0.4 | 0.1 | m | Water | VCEM | VCEM
RB03 | 2004-06-07 | 12:20 | 0.5 | m | Depth | 0.5 | m | [7 empty] | Water | VCEM | VCEM
RB03 | 2004-06-07 | 12:20 | 0.25 | m | Depth, Secchi Disk Depth | 0.5 | m |  |  |  |  | 0.4 | 0.1 | m | Water | VCEM | VCEM
RB03 | 2004-06-07 | 12:20 | 0.5 | m | Dissolved oxygen (DO) | 6.3 | mg/l | [7 empty] | Water | VCEM | VCEM
RB03 | 2004-06-07 | 12:20 | 0.5 | m | pH | 7.69 | [8 empty] | Water | VCEM | VCEM
RB03 | 2004-06-07 | 12:20 | 0.5 | m | Salinity | 30.96 | ppth | [7 empty] | Water | VCEM | VCEM
RB03 | 2004-06-07 | 12:20 | 0.5 | m | Specific conductance | 47490 | uS/cm | [7 empty] | Water | VCEM | VCEM
RB03 | 2004-06-07 | 12:20 | 0.5 | m | Temperature, water | 29.02 | deg C | [7 empty] | Water | VCEM | VCEM
RB03 | 10/11/2004 | 12:50 |  |  | Temperature, air | 25.8 | deg C | [7 empty] | Air | VCEM | VCEM
RB03 | 10/11/2004 | 12:50 | 0.8 | m | Depth | 0.8 | m | [7 empty] | Water | VCEM | VCEM
RB03 | 10/11/2004 | 12:50 | 0.5 | m | Depth | 0.5 | m |  |  |  |  | 0.4 | 0.1 | m | Water | VCEM | VCEM
RB03 | 10/11/2004 | 12:50 | 0.25 | m | Depth, Secchi Disk Depth | 0.5 | m |  |  |  |  | 0.4 | 0.1 | m | Water | VCEM | VCEM
RB03 | 10/11/2004 | 12:50 | 0.8 | m | Dissolved oxygen (DO) | 2.66 | mg/l | [7 empty] | Water | VCEM | VCEM
RB03 | 10/11/2004 | 12:50 | 0.8 | m | pH | 7.22 | [8 empty] | Water | VCEM | VCEM
RB03 | 10/11/2004 | 12:50 | 0.8 | m | Salinity | 13.1 | ppth | [7 empty] | Water | VCEM | VCEM
RB03 | 10/11/2004 | 12:50 | 0.8 | m | Specific conductance | 21960 | uS/cm | [7 empty] | Water | VCEM | VCEM
RB03 | 10/11/2004 | 12:50 | 0.8 | m | Temperature, water | 26.56 | deg C | [7 empty] | Water | VCEM | VCEM
RB03 | 12/06/2004 | 13:30 |  |  | Temperature, air | 25.6 | deg C | [7 empty] | Air | VCEM | VCEM
RB03 | 12/06/2004 | 13:30 | 0.5 | m | Depth | 0.5 | m |  |  |  |  | 0.4 | 0.1 | m | Water | VCEM | VCEM
RB03 | 12/06/2004 | 13:30 | 0.5 | m | Depth | 0.5 | m | [7 empty] | Water | VCEM | VCEM
RB03 | 12/06/2004 | 13:30 | 0.25 | m | Depth, Secchi Disk Depth | 0.5 | m |  |  |  |  | 0.4 | 0.1 | m | Water | VCEM | VCEM
RB03 | 12/06/2004 | 13:30 | 0.5 | m | Dissolved oxygen (DO) | 9.42 | mg/l | [7 empty] | Water | VCEM | VCEM
RB03 | 12/06/2004 | 13:30 | 0.5 | m | pH | 7.52 | [8 empty] | Water | VCEM | VCEM
RB03 | 12/06/2004 | 13:30 | 0.5 | m | Salinity | 21 | ppth | [7 empty] | Water | VCEM | VCEM
RB03 | 12/06/2004 | 13:30 | 0.5 | m | Specific conductance | 33612 | uS/cm | [7 empty] | Water | VCEM | VCEM
RB03 | 12/06/2004 | 13:30 | 0.5 | m | Temperature, water | 21.36 | deg C | [7 empty] | Water | VCEM | VCEM
RB03 | 02/07/2005 | 13:20 |  |  | Temperature, air | 21.1 | deg C | [7 empty] | Air | VCEM | VCEM
RB03 | 02/07/2005 | 13:20 | 0.3 | m | Depth | 0.3 | m |  |  |  |  | 0.4 | 0.1 | m | Water | VCEM | VCEM
RB03 | 02/07/2005 | 13:20 | 0.5 | m | Depth | 0.5 | m | [7 empty] | Water | VCEM | VCEM
RB03 | 02/07/2005 | 13:20 | 0.25 | m | Depth, Secchi Disk Depth | 0.5 | m |  |  |  |  | 0.4 | 0.1 | m | Water | VCEM | VCEM
RB03 | 02/07/2005 | 13:20 | 0.5 | m | Dissolved oxygen (DO) | 7.59 | mg/l | [7 empty] | Water | VCEM | VCEM
RB03 | 02/07/2005 | 13:20 | 0.5 | m | pH | 7.7 | [8 empty] | Water | VCEM | VCEM
RB03 | 02/07/2005 | 13:20 | 0.5 | m | Salinity | 33.88 | ppth | [7 empty] | Water | VCEM | VCEM
RB03 | 02/07/2005 | 13:20 | 0.5 | m | Specific conductance | 51446 | uS/cm | [7 empty] | Water | VCEM | VCEM
RB03 | 02/07/2005 | 13:20 | 0.5 | m | Temperature, water | 16.49 | deg C | [7 empty] | Water | VCEM | VCEM
RB03 | 05/02/2005 | 12:50 |  |  | Temperature, air | 24.9 | deg C | [7 empty] | Air | VCEM | VCEM
RB03 | 05/02/2005 | 12:50 | 0.3 | m | Depth | 0.3 | m |  |  |  |  | 0.4 | 0.1 | m | Water | VCEM | VCEM
RB03 | 05/02/2005 | 12:50 | 0.4 | m | Depth | 0.4 | m | [7 empty] | Water | VCEM | VCEM
RB03 | 05/02/2005 | 12:50 | 0.15 | m | Depth, Secchi Disk Depth | 0.3 | m |  |  |  |  | 0.4 | 0.1 | m | Water | VCEM | VCEM
RB03 | 05/02/2005 | 12:50 | 0.4 | m | Dissolved oxygen (DO) | 8.5 | mg/l | [7 empty] | Water | VCEM | VCEM
RB03 | 05/02/2005 | 12:50 | 0.4 | m | pH | 7.81 | [8 empty] | Water | VCEM | VCEM
RB03 | 05/02/2005 | 12:50 | 0.4 | m | Salinity | 21.06 | ppth | [7 empty] | Water | VCEM | VCEM
RB03 | 05/02/2005 | 12:50 | 0.4 | m | Specific conductance | 33432 | uS/cm | [7 empty] | Water | VCEM | VCEM
RB03 | 05/02/2005 | 12:50 | 0.4 | m | Temperature, water | 25.2 | deg C | [7 empty] | Water | VCEM | VCEM
RB03 | 08/08/2005 | 12:40 |  |  | Temperature, air | 34.1 | deg C | [7 empty] | Air | VCEM | VCEM
RB03 | 08/08/2005 | 12:40 | 0.5 | m | Depth | 0.5 | m |  |  |  |  | 0.4 | 0.1 | m | Water | VCEM | VCEM
RB03 | 08/08/2005 | 12:40 | 1 | m | Depth | 1 | m | [7 empty] | Water | VCEM | VCEM
RB03 | 08/08/2005 | 12:40 | 0.15 | m | Depth, Secchi Disk Depth | 0.3 | m |  |  |  |  | 0.4 | 0.1 | m | Water | VCEM | VCEM
RB03 | 08/08/2005 | 12:40 | 1 | m | Dissolved oxygen (DO) | 4.46 | mg/l | [7 empty] | Water | VCEM | VCEM
RB03 | 08/08/2005 | 12:40 | 1 | m | pH | 7.59 | [8 empty] | Water | VCEM | VCEM
RB03 | 08/08/2005 | 12:40 | 1 | m | Salinity | 17.4 | ppth | [7 empty] | Water | VCEM | VCEM
RB03 | 08/08/2005 | 12:40 | 1 | m | Specific conductance | 28307 | uS/cm | [7 empty] | Water | VCEM | VCEM
RB03 | 08/08/2005 | 12:40 | 1 | m | Temperature, water | 30.5 | deg C | [7 empty] | Water | VCEM | VCEM
RB03 | 11/07/2005 | 13:40 |  |  | Temperature, air | 25.9 | deg C | [7 empty] | Air | VCEM | VCEM
RB03 | 11/07/2005 | 13:40 | 0.5 | m | Depth | 0.5 | m | [7 empty] | Water | VCEM | VCEM
RB03 | 11/07/2005 | 13:40 | 0.5 | m | Depth | 0.5 | m |  |  |  |  | 0.4 | 0.1 | m | Water | VCEM | VCEM
RB03 | 11/07/2005 | 13:40 | 0.25 | m | Depth, Secchi Disk Depth | 0.5 | m |  |  |  |  | 0.4 | 0.1 | m | Water | VCEM | VCEM
RB03 | 11/07/2005 | 13:40 | 0.5 | m | Dissolved oxygen (DO) | 6.06 | mg/l | [7 empty] | Water | VCEM | VCEM
RB03 | 11/07/2005 | 13:40 | 0.5 | m | pH | 7.45 | [8 empty] | Water | VCEM | VCEM
RB03 | 11/07/2005 | 13:40 | 0.5 | m | Salinity | 14.35 | ppth | [7 empty] | Water | VCEM | VCEM
RB03 | 11/07/2005 | 13:40 | 0.5 | m | Specific conductance | 23600 | uS/cm | [7 empty] | Water | VCEM | VCEM
RB03 | 11/07/2005 | 13:40 | 0.5 | m | Temperature, water | 24.27 | deg C | [7 empty] | Water | VCEM | VCEM
RB03 | 01/09/2006 | 13:30 |  |  | Temperature, air | 20.9 | deg C | [7 empty] | Air | VCEM | VCEM
RB03 | 01/09/2006 | 13:30 | 0.3 | m | Depth, bottom | 0.3 | m | [7 empty] | Water | VCEM | VCEM
RB03 | 01/09/2006 | 13:30 | 0.1 | m | Depth, Sample | 0.1 | m |  |  |  |  | 0.4 | 0.1 | m | Water | VCEM | VCEM
RB03 | 01/09/2006 | 13:30 | 0.15 | m | Depth, Secchi Disk Depth | 0.3 | m |  |  |  |  | 0.4 | 0.1 | m | Water | VCEM | VCEM
RB03 | 01/09/2006 | 13:30 | 0.3 | m | Dissolved oxygen (DO) | 6.27 | mg/l | [7 empty] | Water | VCEM | VCEM
RB03 | 01/09/2006 | 13:30 | 0.3 | m | pH | 7.52 | [8 empty] | Water | VCEM | VCEM
RB03 | 01/09/2006 | 13:30 | 0.3 | m | Salinity | 7.97 | ppth | [7 empty] | Water | VCEM | VCEM
RB03 | 01/09/2006 | 13:30 | 0.3 | m | Specific conductance | 12522 | uS/cm | [7 empty] | Water | VCEM | VCEM
RB03 | 01/09/2006 | 13:30 | 0.3 | m | Temperature, water | 23.64 | deg C | [7 empty] | Water | VCEM | VCEM
RB03 | 04/03/2006 | 13:20 |  |  | Temperature, air | 27.9 | deg C | [7 empty] | Air | VCEM | VCEM
RB03 | 04/03/2006 | 13:20 | 0.8 | m | Depth, bottom | 0.8 | m | [7 empty] | Water | VCEM | VCEM
RB03 | 04/03/2006 | 13:20 | 0.5 | m | Depth, Sample | 0.5 | m |  |  |  |  | 0.4 | 0.1 | m | Water | VCEM | VCEM
RB03 | 04/03/2006 | 13:20 | 0.2 | m | Depth, Secchi Disk Depth | 0.4 | m |  |  |  |  | 0.4 | 0.1 | m | Water | VCEM | VCEM
RB03 | 04/03/2006 | 13:20 | 0.8 | m | Dissolved oxygen (DO) | 6.32 | mg/l | [7 empty] | Water | VCEM | VCEM
RB03 | 04/03/2006 | 13:20 | 0.8 | m | pH | 7.58 | [8 empty] | Water | VCEM | VCEM
RB03 | 04/03/2006 | 13:20 | 0.8 | m | Salinity | 19.68 | ppth | [7 empty] | Water | VCEM | VCEM
RB03 | 04/03/2006 | 13:20 | 0.8 | m | Specific conductance | 31622 | uS/cm | [7 empty] | Water | VCEM | VCEM
RB03 | 04/03/2006 | 13:20 | 0.8 | m | Temperature, water | 26.35 | deg C | [7 empty] | Water | VCEM | VCEM
RB03 | 07/10/2006 | 13:40 |  |  | Temperature, air | 37 | deg C | [7 empty] | Air | VCEM | VCEM
RB03 | 07/10/2006 | 13:40 | 0.5 | m | Depth, bottom | 0.5 | m | [7 empty] | Water | VCEM | VCEM
RB03 | 07/10/2006 | 13:40 | 0.2 | m | Depth, Sample | 0.2 | m |  |  |  |  | 0.4 | 0.1 | m | Water | VCEM | VCEM
RB03 | 07/10/2006 | 13:40 | 0.15 | m | Depth, Secchi Disk Depth | 0.3 | m |  |  |  |  | 0.4 | 0.1 | m | Water | VCEM | VCEM
RB03 | 07/10/2006 | 13:40 | 0.5 | m | pH | 7.77 | [8 empty] | Water | VCEM | VCEM
RB03 | 07/10/2006 | 13:40 | 0.5 | m | Salinity | 26.66 | ppth | [7 empty] | Water | VCEM | VCEM
RB03 | 07/10/2006 | 13:40 | 0.5 | m | Specific conductance | 41467 | uS/cm | [7 empty] | Water | VCEM | VCEM
RB03 | 07/10/2006 | 13:40 | 0.5 | m | Temperature, water | 29.74 | deg C | [7 empty] | Water | VCEM | VCEM
RB03 | 10/03/2006 | 14:40 |  |  | Temperature, air | 28.6 | deg C | [7 empty] | Air | VCEM | VCEM
RB03 | 10/03/2006 | 14:40 | 0.5 | m | Depth, bottom | 0.5 | m | [7 empty] | Water | VCEM | VCEM
RB03 | 10/03/2006 | 14:40 | 0.2 | m | Depth, Sample | 0.2 | m |  |  |  |  | 0.4 | 0.1 | m | Water | VCEM | VCEM
RB03 | 10/03/2006 | 14:40 | 0.25 | m | Depth, Secchi Disk Depth | 0.5 | m |  |  |  |  | 0.4 | 0.1 | m | Water | VCEM | VCEM
RB03 | 10/03/2006 | 14:40 | 0.5 | m | Dissolved oxygen (DO) | 6.29 | mg/l | [7 empty] | Water | VCEM | VCEM
RB03 | 10/03/2006 | 14:40 | 0.5 | m | pH | 7.68 | [8 empty] | Water | VCEM | VCEM
RB03 | 10/03/2006 | 14:40 | 0.5 | m | Salinity | 28.49 | ppth | [7 empty] | Water | VCEM | VCEM
RB03 | 10/03/2006 | 14:40 | 0.5 | m | Specific conductance | 44079 | uS/cm | [7 empty] | Water | VCEM | VCEM
RB03 | 10/03/2006 | 14:40 | 0.5 | m | Temperature, water | 30.68 | deg C | [7 empty] | Water | VCEM | VCEM
RB03 | 02/06/2007 | 14:20 |  |  | Temperature, air | 16.9 | deg C | [7 empty] | Air | VCEM | VCEM
RB03 | 02/06/2007 | 14:20 | 0.7 | m | Depth | 0.7 | m | [7 empty] | Water | VCEM | VCEM
RB03 | 02/06/2007 | 14:20 | 0.5 | m | Depth | 0.5 | m |  |  |  |  | 0.4 | 0.1 | m | Water | VCEM | VCEM
RB03 | 02/06/2007 | 14:20 | 0.35 | m | Depth, Secchi Disk Depth | 0.7 | m |  |  |  |  | 0.4 | 0.1 | m | Water | VCEM | VCEM
RB03 | 02/06/2007 | 14:20 | 0.7 | m | Dissolved oxygen (DO) | 9.05 | mg/l | [7 empty] | Water | VCEM | VCEM
RB03 | 02/06/2007 | 14:20 | 0.7 | m | pH | 7.95 | [8 empty] | Water | VCEM | VCEM
RB03 | 02/06/2007 | 14:20 | 0.7 | m | Salinity | 23.61 | ppth | [7 empty] | Water | VCEM | VCEM
RB03 | 02/06/2007 | 14:20 | 0.7 | m | Specific conductance | 37288 | uS/cm | [7 empty] | Water | VCEM | VCEM
RB03 | 02/06/2007 | 14:20 | 0.7 | m | Temperature, water | 15.41 | deg C | [7 empty] | Water | VCEM | VCEM
RB03 | 05/07/2007 | 13:45 |  |  | Temperature, air | 19.5 | deg C | [7 empty] | Air | VCEM | VCEM
RB03 | 05/07/2007 | 13:45 | 0.5 | m | Depth | 0.5 | m |  |  |  |  | 0.4 | 0.1 | m | Water | VCEM | VCEM
RB03 | 05/07/2007 | 13:45 | 1.3 | m | Depth | 1.3 | m | [7 empty] | Water | VCEM | VCEM
RB03 | 05/07/2007 | 13:45 | 0.25 | m | Depth, Secchi Disk Depth | 0.5 | m |  |  |  |  | 0.4 | 0.1 | m | Water | VCEM | VCEM
RB03 | 05/07/2007 | 13:45 | 1.3 | m | Dissolved oxygen (DO) | 5.81 | mg/l | [7 empty] | Water | VCEM | VCEM
RB03 | 05/07/2007 | 13:45 | 1.3 | m | pH | 7.96 | [8 empty] | Water | VCEM | VCEM
RB03 | 05/07/2007 | 13:45 | 1.3 | m | Salinity | 34.87 | ppth | [7 empty] | Water | VCEM | VCEM
RB03 | 05/07/2007 | 13:45 | 1.3 | m | Specific conductance | 52637 | uS/cm |  |  |  |  | 4.4 | 1.1 | uS/cm | Water | VCEM | VCEM
RB03 | 05/07/2007 | 13:45 | 1.3 | m | Temperature, water | 24.99 | deg C | [7 empty] | Water | VCEM | VCEM
RB03 | 08/07/2007 | 14:30 |  |  | Temperature, air | 34.8 | deg C | [7 empty] | Air | VCEM | VCEM
RB03 | 08/07/2007 | 14:30 | 0.2 | m | Depth | 0.2 | m |  |  |  |  | 0.4 | 0.1 | m | Water | VCEM | VCEM
RB03 | 08/07/2007 | 14:30 | 0.5 | m | Depth | 0.5 | m | [7 empty] | Water | VCEM | VCEM
RB03 | 08/07/2007 | 14:30 | 0.1 | m | Depth, Secchi Disk Depth | 0.2 | m |  |  |  |  | 0.4 | 0.1 | m | Water | VCEM | VCEM
RB03 | 08/07/2007 | 14:30 | 0.5 | m | Dissolved oxygen (DO) | 7.97 | mg/l | [7 empty] | Water | VCEM | VCEM
RB03 | 08/07/2007 | 14:30 | 0.5 | m | pH | 8.09 | [8 empty] | Water | VCEM | VCEM
RB03 | 08/07/2007 | 14:30 | 0.5 | m | Salinity | 27.01 | ppth | [7 empty] | Water | VCEM | VCEM
RB03 | 08/07/2007 | 14:30 | 0.5 | m | Specific conductance | 42130 | uS/cm |  |  |  |  | 4.4 | 1.1 | uS/cm | Water | VCEM | VCEM
RB03 | 08/07/2007 | 14:30 | 0.5 | m | Temperature, water | 34.96 | deg C | [7 empty] | Water | VCEM | VCEM
RB03 | 11/05/2007 | 12:50 |  |  | Temperature, air | 24.5 | deg C | [7 empty] | Air | VCEM | VCEM
RB03 | 11/05/2007 | 12:50 | 0.8 | m | Depth | 0.8 | m | [7 empty] | Water | VCEM | VCEM
RB03 | 11/05/2007 | 12:50 | 0.5 | m | Depth | 0.5 | m |  |  |  |  | 0.4 | 0.1 | m | Water | VCEM | VCEM
RB03 | 11/05/2007 | 12:50 | 0.3 | m | Depth, Secchi Disk Depth | 0.6 | m |  |  |  |  | 0.4 | 0.1 | m | Water | VCEM | VCEM
RB03 | 11/05/2007 | 12:50 | 0.8 | m | Dissolved oxygen (DO) | 5.09 | mg/l | [7 empty] | Water | VCEM | VCEM
RB03 | 11/05/2007 | 12:50 | 0.8 | m | pH | 7.33 | [8 empty] | Water | VCEM | VCEM
RB03 | 11/05/2007 | 12:50 | 0.8 | m | Salinity | 18.37 | ppth | [7 empty] | Water | VCEM | VCEM
RB03 | 11/05/2007 | 12:50 | 0.8 | m | Specific conductance | 29705 | uS/cm |  |  |  |  | 4.4 | 1.1 | uS/cm | Water | VCEM | VCEM
RB03 | 11/05/2007 | 12:50 | 0.8 | m | Temperature, water | 24.2 | deg C | [7 empty] | Water | VCEM | VCEM
RB03 | 02/04/2008 | 13:40 |  |  | Temperature, air | 24.7 | deg C | [7 empty] | Air | VCEM | VCEM
RB03 | 02/04/2008 | 13:40 | 0.4 | m | Depth, bottom | 0.4 | m | [7 empty] | Water | VCEM | VCEM
RB03 | 02/04/2008 | 13:40 | 0.1 | m | Depth, Sample | 0.1 | m |  |  |  |  | 0.4 | 0.1 | m | Water | VCEM | VCEM
RB03 | 02/04/2008 | 13:40 | 0.15 | m | Depth, Secchi Disk Depth | 0.3 | m |  |  |  |  | 0.4 | 0.1 | m | Water | VCEM | VCEM
RB03 | 02/04/2008 | 13:40 | 0.4 | m | Dissolved oxygen (DO) | 9.17 | mg/l | [7 empty] | Water | VCEM | VCEM
RB03 | 02/04/2008 | 13:40 | 0.4 | m | pH | 7.95 | [8 empty] | Water | VCEM | VCEM
RB03 | 02/04/2008 | 13:40 | 0.4 | m | Salinity | 21.4 | ppth | [7 empty] | Water | VCEM | VCEM
RB03 | 02/04/2008 | 13:40 | 0.4 | m | Specific conductance | 34140 | uS/cm |  |  |  |  | 4.4 | 1.1 | uS/cm | Water | VCEM | VCEM
RB03 | 02/04/2008 | 13:40 | 0.4 | m | Temperature, water | 25.4 | deg C | [7 empty] | Water | VCEM | VCEM
RB03 | 05/05/2008 | 13:10 |  |  | Temperature, air | 33.2 | deg C | [7 empty] | Air | VCEM | VCEM
RB03 | 05/05/2008 | 13:10 | 0.5 | m | Depth, bottom | 0.5 | m | [7 empty] | Water | VCEM | VCEM
RB03 | 05/05/2008 | 13:10 | 0.5 | m | Depth, Sample | 0.5 | m |  |  |  |  | 0.4 | 0.1 | m | Water | VCEM | VCEM
RB03 | 05/05/2008 | 13:10 | 0.25 | m | Depth, Secchi Disk Depth | 0.5 | m |  |  |  |  | 0.4 | 0.1 | m | Water | VCEM | VCEM
RB03 | 05/05/2008 | 13:10 | 0.5 | m | Dissolved oxygen (DO) | 4.8 | mg/l | [7 empty] | Water | VCEM | VCEM
RB03 | 05/05/2008 | 13:10 | 0.5 | m | pH | 7.73 | [8 empty] | Water | VCEM | VCEM
RB03 | 05/05/2008 | 13:10 | 0.5 | m | Salinity | 32.1 | ppth | [7 empty] | Water | VCEM | VCEM
RB03 | 05/05/2008 | 13:10 | 0.5 | m | Specific conductance | 49061 | umho/cm |  |  |  |  | 4.4 | 1.1 | umho/cm | Water | VCEM | VCEM
RB03 | 05/05/2008 | 13:10 | 0.5 | m | Temperature, water | 27.48 | deg C | [7 empty] | Water | VCEM | VCEM
RB03 | 08/04/2008 | 12:40 |  |  | Temperature, air | 38.7 | deg C | [7 empty] | Air | VCEM | VCEM
RB03 | 08/04/2008 | 12:40 | 1 | m | Depth, bottom | 1 | m | [7 empty] | Water | VCEM | VCEM
RB03 | 08/04/2008 | 12:40 | 0.5 | m | Depth, Sample | 0.5 | m |  |  |  |  | 0.4 | 0.1 | m | Water | VCEM | VCEM
RB03 | 08/04/2008 | 12:40 | 0.25 | m | Depth, Secchi Disk Depth | 0.5 | m |  |  |  |  | 0.4 | 0.1 | m | Water | VCEM | VCEM
RB03 | 08/04/2008 | 12:40 | 1 | m | Dissolved oxygen (DO) | 4.66 | mg/l | [7 empty] | Water | VCEM | VCEM
RB03 | 08/04/2008 | 12:40 | 1 | m | pH | 7.81 | [8 empty] | Water | VCEM | VCEM
RB03 | 08/04/2008 | 12:40 | 1 | m | Salinity | 26.7 | ppth | [7 empty] | Water | VCEM | VCEM
RB03 | 08/04/2008 | 12:40 | 1 | m | Specific conductance | 41653 | umho/cm |  |  |  |  | 4.4 | 1.1 | umho/cm | Water | VCEM | VCEM
RB03 | 08/04/2008 | 12:40 | 1 | m | Temperature, water | 30.65 | deg C | [7 empty] | Water | VCEM | VCEM
RB03 | 11/03/2008 | 13:15 |  |  | Temperature, air | 23.7 | deg C | [7 empty] | Air | VCEM | VCEM
RB03 | 11/03/2008 | 13:15 | 1.1 | m | Depth, bottom | 1.1 | m | [7 empty] | Water | VCEM | VCEM
RB03 | 11/03/2008 | 13:15 | 0.5 | m | Depth, Sample | 0.5 | m |  |  |  |  | 0.4 | 0.1 | m | Water | VCEM | VCEM
RB03 | 11/03/2008 | 13:15 | 0.35 | m | Depth, Secchi Disk Depth | 0.7 | m |  |  |  |  | 0.4 | 0.1 | m | Water | VCEM | VCEM
RB03 | 11/03/2008 | 13:15 | 1.1 | m | Dissolved oxygen (DO) | 6.1 | mg/l | [7 empty] | Water | VCEM | VCEM
RB03 | 11/03/2008 | 13:15 | 1.1 | m | pH | 7.76 | [8 empty] | Water | VCEM | VCEM
RB03 | 11/03/2008 | 13:15 | 1.1 | m | Salinity | 22.48 | ppth | [7 empty] | Water | VCEM | VCEM
RB03 | 11/03/2008 | 13:15 | 1.1 | m | Specific conductance | 35622 | umho/cm |  |  |  |  | 4.4 | 1.1 | umho/cm | Water | VCEM | VCEM
RB03 | 11/03/2008 | 13:15 | 1.1 | m | Temperature, water | 21.6 | deg C | [7 empty] | Water | VCEM | VCEM
RB03 | 02/02/2009 | 11:50 |  |  | Temperature, air | 18.9 | deg C | [7 empty] | Air | VCEM | VCEM
RB03 | 02/02/2009 | 11:50 | 0.3 | m | Depth, bottom | 0.3 | m | [7 empty] | Water | VCEM | VCEM
RB03 | 02/02/2009 | 11:50 | 0.1 | m | Depth, Sample | 0.1 | m |  |  |  |  | 0.4 | 0.1 | m | Water | VCEM | VCEM
RB03 | 02/02/2009 | 11:50 | 0.15 | m | Depth, Secchi Disk Depth | 0.3 | m |  |  |  |  | 0.4 | 0.1 | m | Water | VCEM | VCEM
RB03 | 02/02/2009 | 11:50 | 0.3 | m | Dissolved oxygen (DO) | 8.54 | mg/l | [7 empty] | Water | VCEM | VCEM
RB03 | 02/02/2009 | 11:50 | 0.3 | m | pH | 8.04 | [8 empty] | Water | VCEM | VCEM
RB03 | 02/02/2009 | 11:50 | 0.3 | m | Salinity | 29.6 | ppth | [7 empty] | Water | VCEM | VCEM
RB03 | 02/02/2009 | 11:50 | 0.3 | m | Specific conductance | 45602 | undefined | [7 empty] | Water | VCEM | VCEM
RB03 | 02/02/2009 | 11:50 | 0.3 | m | Temperature, water | 16.7 | deg C | [7 empty] | Water | VCEM | VCEM
RB03 | 08/03/2009 | 10:50 |  |  | Temperature, air | 31 | deg C | [7 empty] | Air | VCEM | VCEM
RB03 | 08/03/2009 | 10:50 | 0.5 | m | Depth, bottom | 0.5 | m | [7 empty] | Water | VCEM | VCEM
RB03 | 08/03/2009 | 10:50 | 0.1 | m | Depth, Sample | 0.1 | m |  |  |  |  | 0.4 | 0.1 | m | Water | VCEM | VCEM
RB03 | 08/03/2009 | 10:50 | 0.26 | m | Depth, Secchi Disk Depth | 0.52 | m |  |  |  |  | 0.4 | 0.1 | m | Water | VCEM | VCEM
RB03 | 08/03/2009 | 10:50 | 0.5 | m | Dissolved oxygen (DO) | 4.73 | mg/l | [7 empty] | Water | VCEM | VCEM
RB03 | 08/03/2009 | 10:50 | 0.5 | m | pH | 7.6 | [8 empty] | Water | VCEM | VCEM
RB03 | 08/03/2009 | 10:50 | 0.5 | m | Salinity | 8.45 | ppth | [7 empty] | Water | VCEM | VCEM
RB03 | 08/03/2009 | 10:50 | 0.5 | m | Specific conductance | 14610 | undefined | [7 empty] | Water | VCEM | VCEM
RB03 | 08/03/2009 | 10:50 | 0.5 | m | Temperature, water | 30.5 | deg C | [7 empty] | Water | VCEM | VCEM
RB03 | 11/02/2009 | 13:10 |  |  | Temperature, air | 23.8 | deg C | [7 empty] | Air | VCEM | VCEM
RB03 | 11/02/2009 | 13:10 | 0.9 | m | Depth, bottom | 0.9 | m | [7 empty] | Water | VCEM | VCEM
RB03 | 11/02/2009 | 13:10 | 0.5 | m | Depth, Sample | 0.5 | m |  |  |  |  | 0.4 | 0.1 | m | Water | VCEM | VCEM
RB03 | 11/02/2009 | 13:10 | 0.3 | m | Depth, Secchi Disk Depth | 0.6 | m |  |  |  |  | 0.4 | 0.1 | m | Water | VCEM | VCEM
RB03 | 11/02/2009 | 13:10 | 0.9 | m | Dissolved oxygen (DO) | 4.77 | mg/l | [7 empty] | Water | VCEM | VCEM
RB03 | 11/02/2009 | 13:10 | 0.9 | m | pH | 7.52 | [8 empty] | Water | VCEM | VCEM
RB03 | 11/02/2009 | 13:10 | 0.9 | m | Salinity | 28.4 | ppth | [7 empty] | Water | VCEM | VCEM
RB03 | 11/02/2009 | 13:10 | 0.9 | m | Specific conductance | 44010 | undefined | [7 empty] | Water | VCEM | VCEM
RB03 | 11/02/2009 | 13:10 | 0.9 | m | Temperature, water | 25.7 | deg C | [7 empty] | Water | VCEM | VCEM
RB03 | 03/01/2010 | 12:40 |  |  | Temperature, air | 18.3 | deg C | [7 empty] | Air | VCEM | VCEM
RB03 | 03/01/2010 | 12:40 | 0.8 | m | Depth, bottom | 0.8 | m | [7 empty] | Water | VCEM | VCEM
RB03 | 03/01/2010 | 12:40 | 0.5 | m | Depth, Sample | 0.5 | m |  |  |  |  | 0.4 | 0.1 | m | Water | VCEM | VCEM
RB03 | 03/01/2010 | 12:40 | 0.4 | m | Depth, Secchi Disk Depth | 0.8 | m |  |  |  |  | 0.4 | 0.1 | m | Water | VCEM | VCEM
RB03 | 03/01/2010 | 12:40 | 0.8 | m | Dissolved oxygen (DO) | 9.07 | mg/l | [7 empty] | Water | VCEM | VCEM
RB03 | 03/01/2010 | 12:40 | 0.8 | m | pH | 7.89 | [8 empty] | Water | VCEM | VCEM
RB03 | 03/01/2010 | 12:40 | 0.8 | m | Salinity | 22.1 | ppth | [7 empty] | Water | VCEM | VCEM
RB03 | 03/01/2010 | 12:40 | 0.8 | m | Specific conductance | 35117 | umho/cm | [7 empty] | Water | VCEM | VCEM
RB03 | 03/01/2010 | 12:40 | 0.8 | m | Temperature, water | 14 | deg C | [7 empty] | Water | VCEM | VCEM
RB03 | 04/05/2010 | 11:20 |  |  | Temperature, air | 26 | deg C | [7 empty] | Air | VCEM | VCEM
RB03 | 04/05/2010 | 11:20 | 0.5 | m | Depth, bottom | 0.5 | m | [7 empty] | Water | VCEM | VCEM
RB03 | 04/05/2010 | 11:20 | 0.2 | m | Depth, Sample | 0.2 | m |  |  |  |  | 0.4 | 0.1 | m | Water | VCEM | VCEM
RB03 | 04/05/2010 | 11:20 | 0.25 | m | Depth, Secchi Disk Depth | 0.5 | m |  |  |  |  | 0.4 | 0.1 | m | Water | VCEM | VCEM
RB03 | 04/05/2010 | 11:20 | 0.5 | m | Dissolved oxygen (DO) | 3.23 | mg/l | [7 empty] | Water | VCEM | VCEM
RB03 | 04/05/2010 | 11:20 | 0.5 | m | pH | 7.4 | [8 empty] | Water | VCEM | VCEM
RB03 | 04/05/2010 | 11:20 | 0.5 | m | Salinity | 17.25 | ppth | [7 empty] | Water | VCEM | VCEM
RB03 | 04/05/2010 | 11:20 | 0.5 | m | Specific conductance | 28177 | umho/cm | [7 empty] | Water | VCEM | VCEM
RB03 | 04/05/2010 | 11:20 | 0.5 | m | Temperature, water | 24.7 | deg C | [7 empty] | Water | VCEM | VCEM
RB03 | 07/12/2010 | 11:40 |  |  | Temperature, air | 31 | deg C | [7 empty] | Air | VCEM | VCEM
RB03 | 07/12/2010 | 11:40 | 0.8 | m | Depth, bottom | 0.8 | m | [7 empty] | Water | VCEM | VCEM
RB03 | 07/12/2010 | 11:40 | 0.5 | m | Depth, Sample | 0.5 | m |  |  |  |  | 0.4 | 0.1 | m | Water | VCEM | VCEM
RB03 | 07/12/2010 | 11:40 | 0.25 | m | Depth, Secchi Disk Depth | 0.5 | m |  |  |  |  | 0.4 | 0.1 | m | Water | VCEM | VCEM
RB03 | 07/12/2010 | 11:40 | 0.8 | m | Dissolved oxygen (DO) | 4.67 | mg/l | [7 empty] | Water | VCEM | VCEM
RB03 | 07/12/2010 | 11:40 | 0.8 | m | pH | 7.75 | [8 empty] | Water | VCEM | VCEM
RB03 | 07/12/2010 | 11:40 | 0.8 | m | Salinity | 30.47 | ppth | [7 empty] | Water | VCEM | VCEM
RB03 | 07/12/2010 | 11:40 | 0.8 | m | Specific conductance | 46768 | umho/cm | [7 empty] | Water | VCEM | VCEM
RB03 | 07/12/2010 | 11:40 | 0.8 | m | Temperature, water | 30.28 | deg C | [7 empty] | Water | VCEM | VCEM
RB03 | 10/04/2010 | 11:10 |  |  | Temperature, air | 24 | deg C | [7 empty] | Air | VCEM | VCEM
RB03 | 10/04/2010 | 11:10 | 0.9 | m | Depth, bottom | 0.9 | m | [7 empty] | Water | VCEM | VCEM
RB03 | 10/04/2010 | 11:10 | 0.2 | m | Depth, Sample | 0.2 | m |  |  |  |  | 0.4 | 0.1 | m | Water | VCEM | VCEM
RB03 | 10/04/2010 | 11:10 | 0.2 | m | Depth, Secchi Disk Depth | 0.4 | m |  |  |  |  | 0.4 | 0.1 | m | Water | VCEM | VCEM
RB03 | 10/04/2010 | 11:10 | 0.9 | m | Dissolved oxygen (DO) | 4.54 | mg/l | [7 empty] | Water | VCEM | VCEM
RB03 | 10/04/2010 | 11:10 | 0.9 | m | pH | 7.65 | [8 empty] | Water | VCEM | VCEM
RB03 | 10/04/2010 | 11:10 | 0.9 | m | Salinity | 33.8 | ppth | [7 empty] | Water | VCEM | VCEM
RB03 | 10/04/2010 | 11:10 | 0.9 | m | Specific conductance | 51270 | umho/cm | [7 empty] | Water | VCEM | VCEM
RB03 | 10/04/2010 | 11:10 | 0.9 | m | Temperature, water | 26.1 | deg C | [7 empty] | Water | VCEM | VCEM
RB03 | 01/10/2011 | 12:40 |  |  | Temperature, air | 21.3 | deg C | [7 empty] | Air | VCEM | VCEM
RB03 | 01/10/2011 | 12:40 | 0.9 | m | Depth, bottom | 0.9 | m | [7 empty] | Water | VCEM | VCEM
RB03 | 01/10/2011 | 12:40 | 0.5 | m | Depth, Sample | 0.5 | m |  |  |  |  | 0.4 | 0.1 | m | Water | VCEM | VCEM
RB03 | 01/10/2011 | 12:40 | 0.45 | m | Depth, Secchi Disk Depth | 0.9 | m |  |  |  |  | 0.4 | 0.1 | m | Water | VCEM | VCEM
RB03 | 01/10/2011 | 12:40 | 0.9 | m | Dissolved oxygen (DO) | 8.01 | mg/l | [7 empty] | Water | VCEM | VCEM
RB03 | 01/10/2011 | 12:40 | 0.9 | m | pH | 8.05 | [8 empty] | Water | VCEM | VCEM
RB03 | 01/10/2011 | 12:40 | 0.9 | m | Salinity | 33.7 | ppth | [7 empty] | Water | VCEM | VCEM
RB03 | 01/10/2011 | 12:40 | 0.9 | m | Specific conductance | 51206 | umho/cm | [7 empty] | Water | VCEM | VCEM
RB03 | 01/10/2011 | 12:40 | 0.9 | m | Temperature, water | 15.3 | deg C | [7 empty] | Water | VCEM | VCEM
RB03 | 07/11/2011 | 12:10 |  |  | Temperature, air | 31 | deg C | [7 empty] | Air | VCEM | VCEM
RB03 | 07/11/2011 | 12:10 | 1.2 | m | Depth, bottom | 1.2 | m | [7 empty] | Water | VCEM | VCEM
RB03 | 07/11/2011 | 12:10 | 0.5 | m | Depth, Sample | 0.5 | m |  |  |  |  | 0.4 | 0.1 | m | Water | VCEM | VCEM
RB03 | 07/11/2011 | 12:10 | 0.5 | m | Depth, Secchi Disk Depth | 1 | m |  |  |  |  | 0.4 | 0.1 | m | Water | VCEM | VCEM
RB03 | 07/11/2011 | 12:10 | 1.2 | m | Dissolved oxygen (DO) | 4.04 | mg/l | [7 empty] | Water | VCEM | VCEM
RB03 | 07/11/2011 | 12:10 | 1.2 | m | pH | 8.05 | [8 empty] | Water | VCEM | VCEM
RB03 | 07/11/2011 | 12:10 | 1.2 | m | Salinity | 30.7 | ppth | [7 empty] | Water | VCEM | VCEM
RB03 | 07/11/2011 | 12:10 | 1.2 | m | Specific conductance | 47133 | umho/cm |  |  |  |  | 4.4 | 1.1 | umho/cm | Water | VCEM | VCEM
RB03 | 07/11/2011 | 12:10 | 1.2 | m | Temperature, water | 31.1 | deg C | [7 empty] | Water | VCEM | VCEM
RB03 | 10/03/2011 | 12:50 |  |  | Temperature, air | 28.5 | deg C | [7 empty] | Air | VCEM | VCEM
RB03 | 10/03/2011 | 12:50 | 1.5 | m | Depth, bottom | 1.5 | m | [7 empty] | Water | VCEM | VCEM
RB03 | 10/03/2011 | 12:50 | 0.5 | m | Depth, Sample | 0.5 | m |  |  |  |  | 0.4 | 0.1 | m | Water | VCEM | VCEM
RB03 | 10/03/2011 | 12:50 | 0.45 | m | Depth, Secchi Disk Depth | 0.9 | m |  |  |  |  | 0.4 | 0.1 | m | Water | VCEM | VCEM
RB03 | 10/03/2011 | 12:50 | 1.5 | m | Dissolved oxygen (DO) | 5.45 | mg/l | [7 empty] | Water | VCEM | VCEM
RB03 | 10/03/2011 | 12:50 | 1.5 | m | pH | 8.48 | [8 empty] | Water | VCEM | VCEM
RB03 | 10/03/2011 | 12:50 | 1.5 | m | Salinity | 30.3 | ppth | [7 empty] | Water | VCEM | VCEM
RB03 | 10/03/2011 | 12:50 | 1.5 | m | Specific conductance | 46935 | umho/cm |  |  |  |  | 4.4 | 1.1 | umho/cm | Water | VCEM | VCEM
RB03 | 10/03/2011 | 12:50 | 1.5 | m | Temperature, water | 26.6 | deg C | [7 empty] | Water | VCEM | VCEM
RB03 | 03/05/2012 | 12:00 |  |  | Temperature, air | 26.5 | deg C | [7 empty] | Air | VCEM | VCEM
RB03 | 03/05/2012 | 12:00 | 1.4 | m | Depth, bottom | 1.4 | m | [7 empty] | Water | VCEM | VCEM
RB03 | 03/05/2012 | 12:00 | 0.5 | m | Depth, Sample | 0.5 | m |  |  |  |  | 0.4 | 0.1 | m | Water | VCEM | VCEM
RB03 | 03/05/2012 | 12:00 | 0.55 | m | Depth, Secchi Disk Depth | 1.1 | m |  |  |  |  | 0.4 | 0.1 | m | Water | VCEM | VCEM
RB03 | 03/05/2012 | 12:00 | 1.4 | m | Dissolved oxygen (DO) | 4.93 | mg/l | [7 empty] | Water | VCEM | VCEM
RB03 | 03/05/2012 | 12:00 | 1.4 | m | pH | 7.48 | [8 empty] | Water | VCEM | VCEM
RB03 | 03/05/2012 | 12:00 | 1.4 | m | Salinity | 31 | ppth | [7 empty] | Water | VCEM | VCEM
RB03 | 03/05/2012 | 12:00 | 1.4 | m | Specific conductance | 47633 | umho/cm |  |  |  |  | 4.4 | 1.1 | umho/cm | Water | VCEM | VCEM
RB03 | 03/05/2012 | 12:00 | 1.4 | m | Temperature, water | 23.9 | deg C | [7 empty] | Water | VCEM | VCEM
RB03 | 12/03/2012 | 12:40 |  |  | Temperature, air | 25.8 | deg C | [7 empty] | Air | VCEM | VCEM
RB03 | 12/03/2012 | 12:40 | 1.9 | m | Depth, bottom | 1.9 | m | [7 empty] | Water | VCEM | VCEM
RB03 | 12/03/2012 | 12:40 | 0.5 | m | Depth, Sample | 0.5 | m |  |  |  |  | 0.4 | 0.1 | m | Water | VCEM | VCEM
RB03 | 12/03/2012 | 12:40 | 0.5 | m | Depth, Secchi Disk Depth | 1 | m |  |  |  |  | 0.4 | 0.1 | m | Water | VCEM | VCEM
RB03 | 12/03/2012 | 12:40 | 1.9 | m | Dissolved oxygen (DO) | 7.07 | mg/l | [7 empty] | Water | VCEM | VCEM
RB03 | 12/03/2012 | 12:40 | 1.9 | m | pH | 7.63 | [8 empty] | Water | VCEM | VCEM
RB03 | 12/03/2012 | 12:40 | 1.9 | m | Salinity | 29.23 | ppth | [7 empty] | Water | VCEM | VCEM
RB03 | 12/03/2012 | 12:40 | 1.9 | m | Specific conductance | 45109 | umho/cm |  |  |  |  | 4.4 | 1.1 | umho/cm | Water | VCEM | VCEM
RB03 | 12/03/2012 | 12:40 | 1.9 | m | Temperature, water | 21 | deg C | [7 empty] | Water | VCEM | VCEM
RB03 | 02/04/2013 | 12:20 |  |  | Temperature, air | 18.3 | deg C | [7 empty] | Air | VCEM | VCEM
RB03 | 02/04/2013 | 12:20 | 1.5 | m | Depth, bottom | 1.5 | m | [7 empty] | Water | VCEM | VCEM
RB03 | 02/04/2013 | 12:20 | 0.5 | m | Depth, Sample | 0.5 | m |  |  |  |  | 0.4 | 0.1 | m | Water | VCEM | VCEM
RB03 | 02/04/2013 | 12:20 | 0.55 | m | Depth, Secchi Disk Depth | 1.1 | m |  |  |  |  | 0.4 | 0.1 | m | Water | VCEM | VCEM
RB03 | 02/04/2013 | 12:20 | 1.5 | m | Dissolved oxygen (DO) | 6.86 | mg/l | [7 empty] | Water | VCEM | VCEM
RB03 | 02/04/2013 | 12:20 | 1.5 | m | pH | 8.04 | [8 empty] | Water | VCEM | VCEM
RB03 | 02/04/2013 | 12:20 | 1.5 | m | Salinity | 31.3 | ppth | [7 empty] | Water | VCEM | VCEM
RB03 | 02/04/2013 | 12:20 | 1.5 | m | Specific conductance | 47991 | umho/cm |  |  |  |  | 4.4 | 1.1 | umho/cm | Water | VCEM | VCEM
RB03 | 02/04/2013 | 12:20 | 1.5 | m | Temperature, water | 17.7 | deg C | [7 empty] | Water | VCEM | VCEM
RB03 | 05/06/2013 | 13:30 |  |  | Temperature, air | 21.8 | deg C | [7 empty] | Air | VCEM | VCEM
RB03 | 05/06/2013 | 13:30 | 1.6 | m | Depth, bottom | 1.6 | m | [7 empty] | Water | VCEM | VCEM
RB03 | 05/06/2013 | 13:30 | 0.5 | m | Depth, Sample | 0.5 | m |  |  |  |  | 0.4 | 0.1 | m | Water | VCEM | VCEM
RB03 | 05/06/2013 | 13:30 | 0.65 | m | Depth, Secchi Disk Depth | 1.3 | m |  |  |  |  | 0.4 | 0.1 | m | Water | VCEM | VCEM
RB03 | 05/06/2013 | 13:30 | 1.6 | m | Dissolved oxygen (DO) | 6.51 | mg/l | [7 empty] | Water | VCEM | VCEM
RB03 | 05/06/2013 | 13:30 | 1.6 | m | pH | 7.6 | [8 empty] | Water | VCEM | VCEM
RB03 | 05/06/2013 | 13:30 | 1.6 | m | Salinity | 23.84 | ppth | [7 empty] | Water | VCEM | VCEM
RB03 | 05/06/2013 | 13:30 | 1.6 | m | Specific conductance | 37673 | umho/cm |  |  |  |  | 4.4 | 1.1 | umho/cm | Water | VCEM | VCEM
RB03 | 05/06/2013 | 13:30 | 1.6 | m | Temperature, water | 23.78 | deg C | [7 empty] | Water | VCEM | VCEM
SC01 | 2003-08-05 | 11:10 |  |  | Temperature, air | 34.44 | deg C | [7 empty] | Air | VCEM | VCEM
SC01 | 2003-08-05 | 11:10 | 1.4 | m | Depth | 1.4 | m | [7 empty] | Water | VCEM | VCEM
SC01 | 2003-08-05 | 11:10 | 0.7 | m | Depth | 0.7 | m | [7 empty] | Water | VCEM | VCEM
SC01 | 2003-08-05 | 11:10 | 0.2 | m | Depth, Secchi Disk Depth | 0.4 | m | [7 empty] | Water | VCEM | VCEM
SC01 | 2003-08-05 | 11:10 | 1.4 | m | Dissolved oxygen (DO) | 4.32 | mg/l | [7 empty] | Water | VCEM | VCEM
SC01 | 2003-08-05 | 11:10 | 1.4 | m | pH | 7.43 | [8 empty] | Water | VCEM | VCEM
SC01 | 2003-08-05 | 11:10 | 1.4 | m | Salinity | 17.39 | ppth | [7 empty] | Water | VCEM | VCEM
SC01 | 2003-08-05 | 11:10 | 1.4 | m | Specific conductance | 28048 | uS/cm | [7 empty] | Water | VCEM | VCEM
SC01 | 2003-08-05 | 11:10 | 1.4 | m | Temperature, water | 28.87 | deg C | [7 empty] | Water | VCEM | VCEM
SC01 | 2003-11-03 | 14:28 |  |  | Temperature, air | 28.33 | deg C | [7 empty] | Air | VCEM | VCEM
SC01 | 2003-11-03 | 14:28 | 2.6 | m | Depth | 2.6 | m | [7 empty] | Water | VCEM | VCEM
SC01 | 2003-11-03 | 14:28 | 1.3 | m | Depth | 1.3 | m |  |  |  |  | 0.4 | 0.1 | m | Water | VCEM | VCEM
SC01 | 2003-11-03 | 14:28 | 0.7 | m | Depth, Secchi Disk Depth | 1.4 | m |  |  |  |  | 0.4 | 0.1 | m | Water | VCEM | VCEM
SC01 | 2003-11-03 | 14:28 | 2.6 | m | Dissolved oxygen (DO) | 6.87 | mg/l | [7 empty] | Water | VCEM | VCEM
SC01 | 2003-11-03 | 14:28 | 2.6 | m | Dissolved Oxygen, Bottom | 6.82 | mg/l | [7 empty] | Water | VCEM | VCEM
SC01 | 2003-11-03 | 14:28 | 2.6 | m | Dissolved Oxygen, Surface | 6.96 | mg/l | [7 empty] | Water | VCEM | VCEM
SC01 | 2003-11-03 | 14:28 | 2.6 | m | pH | 7.66 | [8 empty] | Water | VCEM | VCEM
SC01 | 2003-11-03 | 14:28 | 2.6 | m | pH Bottom | 7.66 | [8 empty] | Water | VCEM | VCEM
SC01 | 2003-11-03 | 14:28 | 2.6 | m | pH Surface | 7.64 | [8 empty] | Water | VCEM | VCEM
SC01 | 2003-11-03 | 14:28 | 2.6 | m | Salinity | 32.14 | ppth | [7 empty] | Water | VCEM | VCEM
SC01 | 2003-11-03 | 14:28 | 2.6 | m | Salinity, Near Surface | 32.45 | ppth | [7 empty] | Water | VCEM | VCEM
SC01 | 2003-11-03 | 14:28 | 2.6 | m | Salinity, Near Bottom | 32.48 | ppth | [7 empty] | Water | VCEM | VCEM
SC01 | 2003-11-03 | 14:28 | 2.2 | m | Sample Depth Bottom | 2.2 | m |  |  |  |  | 0.4 | 0.1 | m | Water | VCEM | VCEM
SC01 | 2003-11-03 | 14:28 | 0.4 | m | Sample Depth Surface | 0.4 | m |  |  |  |  | 0.4 | 0.1 | m | Water | VCEM | VCEM
SC01 | 2003-11-03 | 14:28 | 2.6 | m | Specific conductance | 49073 | uS/cm | [7 empty] | Water | VCEM | VCEM
SC01 | 2003-11-03 | 14:28 | 2.6 | m | Specific conductance Bottom | 49536 | uS/cm | [7 empty] | Water | VCEM | VCEM
SC01 | 2003-11-03 | 14:28 | 2.6 | m | Specific conductance Surface | 4946 | uS/cm | [7 empty] | Water | VCEM | VCEM
SC01 | 2003-11-03 | 14:28 | 2.6 | m | Temperature, water | 26.11 | deg C | [7 empty] | Water | VCEM | VCEM
SC01 | 2003-11-03 | 14:28 | 2.6 | m | Temperature, water Bottom | 26.1 | deg C | [7 empty] | Water | VCEM | VCEM
SC01 | 2003-11-03 | 14:28 | 2.6 | m | Temperature, water Surface | 26.12 | deg C | [7 empty] | Water | VCEM | VCEM
SC01 | 2004-03-01 | 12:20 |  |  | Temperature, air | 19.32 | deg C | [7 empty] | Air | VCEM | VCEM
SC01 | 2004-03-01 | 12:20 | 0.8 | m | Depth | 0.8 | m |  |  |  |  | 0.4 | 0.1 | m | Water | VCEM | VCEM
SC01 | 2004-03-01 | 12:20 | 1.6 | m | Depth | 1.6 | m | [7 empty] | Water | VCEM | VCEM
SC01 | 2004-03-01 | 12:20 | 0.6 | m | Depth, Secchi Disk Depth | 1.2 | m |  |  |  |  | 0.4 | 0.1 | m | Water | VCEM | VCEM
SC01 | 2004-03-01 | 12:20 | 1.6 | m | Dissolved oxygen (DO) | 9.2 | mg/l | [7 empty] | Water | VCEM | VCEM
SC01 | 2004-03-01 | 12:20 | 1.6 | m | pH | 7.86 | [8 empty] | Water | VCEM | VCEM
SC01 | 2004-03-01 | 12:20 | 1.6 | m | Salinity | 15.68 | ppth | [7 empty] | Water | VCEM | VCEM
SC01 | 2004-03-01 | 12:20 | 1.6 | m | Specific conductance | 25821 | uS/cm | [7 empty] | Water | VCEM | VCEM
SC01 | 2004-03-01 | 12:20 | 1.6 | m | Temperature, water | 18.1 | deg C | [7 empty] | Water | VCEM | VCEM
SC01 | 2004-06-07 | 12:00 |  |  | Temperature, air | 24.83 | deg C | [7 empty] | Air | VCEM | VCEM
SC01 | 2004-06-07 | 12:00 | 1.7 | m | Depth | 1.7 | m | [7 empty] | Water | VCEM | VCEM
SC01 | 2004-06-07 | 12:00 | 0.9 | m | Depth | 0.9 | m |  |  |  |  | 0.4 | 0.1 | m | Water | VCEM | VCEM
SC01 | 2004-06-07 | 12:00 | 0.6 | m | Depth, Secchi Disk Depth | 1.2 | m |  |  |  |  | 0.4 | 0.1 | m | Water | VCEM | VCEM
SC01 | 2004-06-07 | 12:00 | 1.7 | m | Dissolved oxygen (DO) | 5.53 | mg/l | [7 empty] | Water | VCEM | VCEM
SC01 | 2004-06-07 | 12:00 | 1.7 | m | pH | 7.79 | [8 empty] | Water | VCEM | VCEM
SC01 | 2004-06-07 | 12:00 | 1.7 | m | Salinity | 35.06 | ppth | [7 empty] | Water | VCEM | VCEM
SC01 | 2004-06-07 | 12:00 | 1.7 | m | Specific conductance | 53068 | uS/cm | [7 empty] | Water | VCEM | VCEM
SC01 | 2004-06-07 | 12:00 | 1.7 | m | Temperature, water | 25.95 | deg C | [7 empty] | Water | VCEM | VCEM
SC01 | 10/11/2004 | 12:20 |  |  | Temperature, air | 25.5 | deg C | [7 empty] | Air | VCEM | VCEM
SC01 | 10/11/2004 | 12:20 | 2 | m | Depth | 2 | m | [7 empty] | Water | VCEM | VCEM
SC01 | 10/11/2004 | 12:20 | 0.5 | m | Depth | 0.5 | m |  |  |  |  | 0.4 | 0.1 | m | Water | VCEM | VCEM
SC01 | 10/11/2004 | 12:20 | 0.4 | m | Depth, Secchi Disk Depth | 0.8 | m |  |  |  |  | 0.4 | 0.1 | m | Water | VCEM | VCEM
SC01 | 10/11/2004 | 12:20 | 2 | m | Dissolved oxygen (DO) | 6 | mg/l | [7 empty] | Water | VCEM | VCEM
SC01 | 10/11/2004 | 12:20 | 2 | m | pH | 7.44 | [8 empty] | Water | VCEM | VCEM
SC01 | 10/11/2004 | 12:20 | 2 | m | Salinity | 14.35 | ppth | [7 empty] | Water | VCEM | VCEM
SC01 | 10/11/2004 | 12:20 | 2 | m | Specific conductance | 23149 | uS/cm | [7 empty] | Water | VCEM | VCEM
SC01 | 10/11/2004 | 12:20 | 2 | m | Temperature, water | 25.56 | deg C | [7 empty] | Water | VCEM | VCEM
SC01 | 12/06/2004 | 12:15 |  |  | Temperature, air | 26.4 | deg C | [7 empty] | Air | VCEM | VCEM
SC01 | 12/06/2004 | 12:15 | 0.5 | m | Depth | 0.5 | m | [7 empty] | Water | VCEM | VCEM
SC01 | 12/06/2004 | 12:15 | 0.5 | m | Depth | 0.5 | m |  |  |  |  | 0.4 | 0.1 | m | Water | VCEM | VCEM
SC01 | 12/06/2004 | 12:15 | 0.25 | m | Depth, Secchi Disk Depth | 0.5 | m |  |  |  |  | 0.4 | 0.1 | m | Water | VCEM | VCEM
SC01 | 12/06/2004 | 12:15 | 0.5 | m | Dissolved oxygen (DO) | 6.87 | mg/l | [7 empty] | Water | VCEM | VCEM
SC01 | 12/06/2004 | 12:15 | 0.5 | m | pH | 7.24 | [8 empty] | Water | VCEM | VCEM
SC01 | 12/06/2004 | 12:15 | 0.5 | m | Salinity | 11.87 | ppth | [7 empty] | Water | VCEM | VCEM
SC01 | 12/06/2004 | 12:15 | 0.5 | m | Specific conductance | 19970 | uS/cm | [7 empty] | Water | VCEM | VCEM
SC01 | 12/06/2004 | 12:15 | 0.5 | m | Temperature, water | 21.16 | deg C | [7 empty] | Water | VCEM | VCEM
SC01 | 02/07/2005 | 13:40 |  |  | Temperature, air | 20.1 | deg C | [7 empty] | Air | VCEM | VCEM
SC01 | 02/07/2005 | 13:40 | 0.5 | m | Depth | 0.5 | m |  |  |  |  | 0.4 | 0.1 | m | Water | VCEM | VCEM
SC01 | 02/07/2005 | 13:40 | 2.5 | m | Depth | 2.5 | m | [7 empty] | Water | VCEM | VCEM
SC01 | 02/07/2005 | 13:40 | 0.5 | m | Depth, Secchi Disk Depth | 1 | m |  |  |  |  | 0.4 | 0.1 | m | Water | VCEM | VCEM
SC01 | 02/07/2005 | 13:40 | 2.5 | m | Dissolved oxygen (DO) | 8.52 | mg/l | [7 empty] | Water | VCEM | VCEM
SC01 | 02/07/2005 | 13:40 | 2.5 | m | pH | 7.87 | [8 empty] | Water | VCEM | VCEM
SC01 | 02/07/2005 | 13:40 | 2.5 | m | Salinity | 36.6 | ppth | [7 empty] | Water | VCEM | VCEM
SC01 | 02/07/2005 | 13:40 | 2.5 | m | Specific conductance | 54695 | uS/cm | [7 empty] | Water | VCEM | VCEM
SC01 | 02/07/2005 | 13:40 | 2.5 | m | Temperature, water | 15.53 | deg C | [7 empty] | Water | VCEM | VCEM
SC01 | 05/02/2005 | 12:20 |  |  | Temperature, air | 23.3 | deg C | [7 empty] | Air | VCEM | VCEM
SC01 | 05/02/2005 | 12:20 | 0.5 | m | Depth | 0.5 | m |  |  |  |  | 0.4 | 0.1 | m | Water | VCEM | VCEM
SC01 | 05/02/2005 | 12:20 | 1.7 | m | Depth | 1.7 | m | [7 empty] | Water | VCEM | VCEM
SC01 | 05/02/2005 | 12:20 | 0.5 | m | Depth, Secchi Disk Depth | 1 | m |  |  |  |  | 0.4 | 0.1 | m | Water | VCEM | VCEM
SC01 | 05/02/2005 | 12:20 | 1.7 | m | Dissolved oxygen (DO) | 7.18 | mg/l | [7 empty] | Water | VCEM | VCEM
SC01 | 05/02/2005 | 12:20 | 1.7 | m | pH | 7.76 | [8 empty] | Water | VCEM | VCEM
SC01 | 05/02/2005 | 12:20 | 1.7 | m | Salinity | 27.11 | ppth | [7 empty] | Water | VCEM | VCEM
SC01 | 05/02/2005 | 12:20 | 1.7 | m | Specific conductance | 42430 | uS/cm | [7 empty] | Water | VCEM | VCEM
SC01 | 05/02/2005 | 12:20 | 1.7 | m | Temperature, water | 23.74 | deg C | [7 empty] | Water | VCEM | VCEM
SC01 | 08/08/2005 | 12:10 |  |  | Temperature, air | 30.2 | deg C | [7 empty] | Air | VCEM | VCEM
SC01 | 08/08/2005 | 12:10 | 2.2 | m | Depth | 2.2 | m | [7 empty] | Water | VCEM | VCEM
SC01 | 08/08/2005 | 12:10 | 0.5 | m | Depth | 0.5 | m |  |  |  |  | 0.4 | 0.1 | m | Water | VCEM | VCEM
SC01 | 08/08/2005 | 12:10 | 0.4 | m | Depth, Secchi Disk Depth | 0.8 | m |  |  |  |  | 0.4 | 0.1 | m | Water | VCEM | VCEM
SC01 | 08/08/2005 | 12:10 | 2.2 | m | Dissolved oxygen (DO) | 4.92 | mg/l | [7 empty] | Water | VCEM | VCEM
SC01 | 08/08/2005 | 12:10 | 2.2 | m | pH | 7.73 | [8 empty] | Water | VCEM | VCEM
SC01 | 08/08/2005 | 12:10 | 2.2 | m | Salinity | 21.54 | ppth | [7 empty] | Water | VCEM | VCEM
SC01 | 08/08/2005 | 12:10 | 2.2 | m | Specific conductance | 34306 | uS/cm | [7 empty] | Water | VCEM | VCEM
SC01 | 08/08/2005 | 12:10 | 2.2 | m | Temperature, water | 29.94 | deg C | [7 empty] | Water | VCEM | VCEM
SC01 | 11/07/2005 | 13:00 |  |  | Temperature, air | 25.3 | deg C | [7 empty] | Air | VCEM | VCEM
SC01 | 11/07/2005 | 13:00 | 0.5 | m | Depth | 0.5 | m | [7 empty] | Water | VCEM | VCEM
SC01 | 11/07/2005 | 13:00 | 0.5 | m | Depth | 0.5 | m |  |  |  |  | 0.4 | 0.1 | m | Water | VCEM | VCEM
SC01 | 11/07/2005 | 13:00 | 0.3 | m | Depth, Secchi Disk Depth | 0.6 | m |  |  |  |  | 0.4 | 0.1 | m | Water | VCEM | VCEM
SC01 | 11/07/2005 | 13:00 | 0.5 | m | Dissolved oxygen (DO) | 7.4 | mg/l | [7 empty] | Water | VCEM | VCEM
SC01 | 11/07/2005 | 13:00 | 0.5 | m | pH | 7.64 | [8 empty] | Water | VCEM | VCEM
SC01 | 11/07/2005 | 13:00 | 0.5 | m | Salinity | 23.87 | ppth | [7 empty] | Water | VCEM | VCEM
SC01 | 11/07/2005 | 13:00 | 0.5 | m | Specific conductance | 37563 | uS/cm | [7 empty] | Water | VCEM | VCEM
SC01 | 11/07/2005 | 13:00 | 0.5 | m | Temperature, water | 23.83 | deg C | [7 empty] | Water | VCEM | VCEM
SC01 | 01/09/2006 | 12:40 |  |  | Temperature, air | 20.6 | deg C | [7 empty] | Air | VCEM | VCEM
SC01 | 01/09/2006 | 12:40 | 1.5 | m | Depth, bottom | 1.5 | m | [7 empty] | Water | VCEM | VCEM
SC01 | 01/09/2006 | 12:40 | 0.5 | m | Depth, Sample | 0.5 | m |  |  |  |  | 0.4 | 0.1 | m | Water | VCEM | VCEM
SC01 | 01/09/2006 | 12:40 | 0.75 | m | Depth, Secchi Disk Depth | 1.5 | m |  |  |  |  | 0.4 | 0.1 | m | Water | VCEM | VCEM
SC01 | 01/09/2006 | 12:40 | 1.5 | m | Dissolved oxygen (DO) | 8.72 | mg/l | [7 empty] | Water | VCEM | VCEM
SC01 | 01/09/2006 | 12:40 | 1.5 | m | pH | 7.82 | [8 empty] | Water | VCEM | VCEM
SC01 | 01/09/2006 | 12:40 | 1.5 | m | Salinity | 24.17 | ppth | [7 empty] | Water | VCEM | VCEM
SC01 | 01/09/2006 | 12:40 | 1.5 | m | Specific conductance | 38096 | uS/cm | [7 empty] | Water | VCEM | VCEM
SC01 | 01/09/2006 | 12:40 | 1.5 | m | Temperature, water | 15.75 | deg C | [7 empty] | Water | VCEM | VCEM
SC01 | 04/03/2006 | 12:40 |  |  | Temperature, air | 27.4 | deg C | [7 empty] | Air | VCEM | VCEM
SC01 | 04/03/2006 | 12:40 | 1.7 | m | Depth, bottom | 1.7 | m | [7 empty] | Water | VCEM | VCEM
SC01 | 04/03/2006 | 12:40 | 0.5 | m | Depth, Sample | 0.5 | m |  |  |  |  | 0.4 | 0.1 | m | Water | VCEM | VCEM
SC01 | 04/03/2006 | 12:40 | 0.65 | m | Depth, Secchi Disk Depth | 1.3 | m |  |  |  |  | 0.4 | 0.1 | m | Water | VCEM | VCEM
SC01 | 04/03/2006 | 12:40 | 1.7 | m | Dissolved oxygen (DO) | 6.48 | mg/l | [7 empty] | Water | VCEM | VCEM
SC01 | 04/03/2006 | 12:40 | 1.7 | m | pH | 7.61 | [8 empty] | Water | VCEM | VCEM
SC01 | 04/03/2006 | 12:40 | 1.7 | m | Salinity | 20.77 | ppth | [7 empty] | Water | VCEM | VCEM
SC01 | 04/03/2006 | 12:40 | 1.7 | m | Specific conductance | 33203 | uS/cm | [7 empty] | Water | VCEM | VCEM
SC01 | 04/03/2006 | 12:40 | 1.7 | m | Temperature, water | 23.28 | deg C | [7 empty] | Water | VCEM | VCEM
SC01 | 07/10/2006 | 12:59 |  |  | Temperature, air | 30.5 | deg C | [7 empty] | Air | VCEM | VCEM
SC01 | 07/10/2006 | 12:59 | 1.6 | m | Depth, bottom | 1.6 | m | [7 empty] | Water | VCEM | VCEM
SC01 | 07/10/2006 | 12:59 | 0.5 | m | Depth, Sample | 0.5 | m |  |  |  |  | 0.4 | 0.1 | m | Water | VCEM | VCEM
SC01 | 07/10/2006 | 12:59 | 0.4 | m | Depth, Secchi Disk Depth | 0.8 | m |  |  |  |  | 0.4 | 0.1 | m | Water | VCEM | VCEM
SC01 | 07/10/2006 | 12:59 | 1.6 | m | pH | 7.89 | [8 empty] | Water | VCEM | VCEM
SC01 | 07/10/2006 | 12:59 | 1.6 | m | Salinity | 31.95 | ppth | [7 empty] | Water | VCEM | VCEM
SC01 | 07/10/2006 | 12:59 | 1.6 | m | Specific conductance | 48940 | uS/cm | [7 empty] | Water | VCEM | VCEM
SC01 | 07/10/2006 | 12:59 | 1.6 | m | Temperature, water | 31.17 | deg C | [7 empty] | Water | VCEM | VCEM
SC01 | 10/03/2006 | 14:10 |  |  | Temperature, air | 27.7 | deg C | [7 empty] | Air | VCEM | VCEM
SC01 | 10/03/2006 | 14:10 | 1.7 | m | Depth, bottom | 1.7 | m | [7 empty] | Water | VCEM | VCEM
SC01 | 10/03/2006 | 14:10 | 0.5 | m | Depth, Sample | 0.5 | m |  |  |  |  | 0.4 | 0.1 | m | Water | VCEM | VCEM
SC01 | 10/03/2006 | 14:10 | 0.45 | m | Depth, Secchi Disk Depth | 0.9 | m |  |  |  |  | 0.4 | 0.1 | m | Water | VCEM | VCEM
SC01 | 10/03/2006 | 14:10 | 1.7 | m | Dissolved oxygen (DO) | 6.35 | mg/l | [7 empty] | Water | VCEM | VCEM
SC01 | 10/03/2006 | 14:10 | 1.7 | m | pH | 7.75 | [8 empty] | Water | VCEM | VCEM
SC01 | 10/03/2006 | 14:10 | 1.7 | m | Salinity | 30.33 | ppth | [7 empty] | Water | VCEM | VCEM
SC01 | 10/03/2006 | 14:10 | 1.7 | m | Specific conductance | 46589 | uS/cm | [7 empty] | Water | VCEM | VCEM
SC01 | 10/03/2006 | 14:10 | 1.7 | m | Temperature, water | 28.55 | deg C | [7 empty] | Water | VCEM | VCEM
SC01 | 02/06/2007 | 13:30 |  |  | Temperature, air | 14.2 | deg C | [7 empty] | Air | VCEM | VCEM
SC01 | 02/06/2007 | 13:30 | 1.9 | m | Depth | 1.9 | m | [7 empty] | Water | VCEM | VCEM
SC01 | 02/06/2007 | 13:30 | 0.5 | m | Depth | 0.5 | m |  |  |  |  | 0.4 | 0.1 | m | Water | VCEM | VCEM
SC01 | 02/06/2007 | 13:30 | 0.95 | m | Depth, Secchi Disk Depth | 1.9 | m |  |  |  |  | 0.4 | 0.1 | m | Water | VCEM | VCEM
SC01 | 02/06/2007 | 13:30 | 1.9 | m | Dissolved oxygen (DO) | 10.16 | mg/l | [7 empty] | Water | VCEM | VCEM
SC01 | 02/06/2007 | 13:30 | 1.9 | m | pH | 8.11 | [8 empty] | Water | VCEM | VCEM
SC01 | 02/06/2007 | 13:30 | 1.9 | m | Salinity | 26.75 | ppth | [7 empty] | Water | VCEM | VCEM
SC01 | 02/06/2007 | 13:30 | 1.9 | m | Specific conductance | 41757 | uS/cm | [7 empty] | Water | VCEM | VCEM
SC01 | 02/06/2007 | 13:30 | 1.9 | m | Temperature, water | 14.79 | deg C | [7 empty] | Water | VCEM | VCEM
SC01 | 05/07/2007 | 13:15 |  |  | Temperature, air | 20.8 | deg C | [7 empty] | Air | VCEM | VCEM
SC01 | 05/07/2007 | 13:15 | 0.5 | m | Depth | 0.5 | m |  |  |  |  | 0.4 | 0.1 | m | Water | VCEM | VCEM
SC01 | 05/07/2007 | 13:15 | 2.5 | m | Depth | 2.5 | m | [7 empty] | Water | VCEM | VCEM
SC01 | 05/07/2007 | 13:15 | 0.45 | m | Depth, Secchi Disk Depth | 0.9 | m |  |  |  |  | 0.4 | 0.1 | m | Water | VCEM | VCEM
SC01 | 05/07/2007 | 13:15 | 2.5 | m | Dissolved oxygen (DO) | 6.58 | mg/l | [7 empty] | Water | VCEM | VCEM
SC01 | 05/07/2007 | 13:15 | 2.5 | m | pH | 8.08 | [8 empty] | Water | VCEM | VCEM
SC01 | 05/07/2007 | 13:15 | 2.5 | m | Salinity | 36.26 | ppth | [7 empty] | Water | VCEM | VCEM
SC01 | 05/07/2007 | 13:15 | 2.5 | m | Specific conductance | 54645 | uS/cm |  |  |  |  | 4.4 | 1.1 | uS/cm | Water | VCEM | VCEM
SC01 | 05/07/2007 | 13:15 | 2.5 | m | Temperature, water | 23.12 | deg C | [7 empty] | Water | VCEM | VCEM
SC01 | 08/07/2007 | 13:45 |  |  | Temperature, air | 32.4 | deg C | [7 empty] | Air | VCEM | VCEM
SC01 | 08/07/2007 | 13:45 | 2.1 | m | Depth | 2.1 | m | [7 empty] | Water | VCEM | VCEM
SC01 | 08/07/2007 | 13:45 | 0.5 | m | Depth | 0.5 | m |  |  |  |  | 0.4 | 0.1 | m | Water | VCEM | VCEM
SC01 | 08/07/2007 | 13:45 | 0.5 | m | Depth, Secchi Disk Depth | 1 | m |  |  |  |  | 0.4 | 0.1 | m | Water | VCEM | VCEM
SC01 | 08/07/2007 | 13:45 | 2.1 | m | Dissolved oxygen (DO) | 5 | mg/l | [7 empty] | Water | VCEM | VCEM
SC01 | 08/07/2007 | 13:45 | 2.1 | m | pH | 7.88 | [8 empty] | Water | VCEM | VCEM
SC01 | 08/07/2007 | 13:45 | 2.1 | m | Salinity | 27.66 | ppth | [7 empty] | Water | VCEM | VCEM
SC01 | 08/07/2007 | 13:45 | 2.1 | m | Specific conductance | 43095 | uS/cm |  |  |  |  | 4.4 | 1.1 | uS/cm | Water | VCEM | VCEM
SC01 | 08/07/2007 | 13:45 | 2.1 | m | Temperature, water | 32.86 | deg C | [7 empty] | Water | VCEM | VCEM
SC01 | 11/05/2007 | 12:20 |  |  | Temperature, air | 24 | deg C | [7 empty] | Air | VCEM | VCEM
SC01 | 11/05/2007 | 12:20 | 2.4 | m | Depth | 2.4 | m | [7 empty] | Water | VCEM | VCEM
SC01 | 11/05/2007 | 12:20 | 0.5 | m | Depth | 0.5 | m |  |  |  |  | 0.4 | 0.1 | m | Water | VCEM | VCEM
SC01 | 11/05/2007 | 12:20 | 0.5 | m | Depth, Secchi Disk Depth | 1 | m |  |  |  |  | 0.4 | 0.1 | m | Water | VCEM | VCEM
SC01 | 11/05/2007 | 12:20 | 2.4 | m | Dissolved oxygen (DO) | 5.63 | mg/l | [7 empty] | Water | VCEM | VCEM
SC01 | 11/05/2007 | 12:20 | 2.4 | m | pH | 7.38 | [8 empty] | Water | VCEM | VCEM
SC01 | 11/05/2007 | 12:20 | 2.4 | m | Salinity | 14.71 | ppth | [7 empty] | Water | VCEM | VCEM
SC01 | 11/05/2007 | 12:20 | 2.4 | m | Specific conductance | 24209 | uS/cm |  |  |  |  | 4.4 | 1.1 | uS/cm | Water | VCEM | VCEM
SC01 | 11/05/2007 | 12:20 | 2.4 | m | Temperature, water | 21.9 | deg C | [7 empty] | Water | VCEM | VCEM
SC01 | 02/04/2008 | 13:10 |  |  | Temperature, air | 24.4 | deg C | [7 empty] | Air | VCEM | VCEM
SC01 | 02/04/2008 | 13:10 | 2 | m | Depth, bottom | 2 | m | [7 empty] | Water | VCEM | VCEM
SC01 | 02/04/2008 | 13:10 | 0.5 | m | Depth, Sample | 0.5 | m |  |  |  |  | 0.4 | 0.1 | m | Water | VCEM | VCEM
SC01 | 02/04/2008 | 13:10 | 0.55 | m | Depth, Secchi Disk Depth | 1.1 | m |  |  |  |  | 0.4 | 0.1 | m | Water | VCEM | VCEM
SC01 | 02/04/2008 | 13:10 | 2 | m | Dissolved oxygen (DO) | 8.75 | mg/l | [7 empty] | Water | VCEM | VCEM
SC01 | 02/04/2008 | 13:10 | 2 | m | pH | 8.06 | [8 empty] | Water | VCEM | VCEM
SC01 | 02/04/2008 | 13:10 | 2 | m | Salinity | 25.8 | ppth | [7 empty] | Water | VCEM | VCEM
SC01 | 02/04/2008 | 13:10 | 2 | m | Specific conductance | 40425 | uS/cm |  |  |  |  | 4.4 | 1.1 | uS/cm | Water | VCEM | VCEM
SC01 | 02/04/2008 | 13:10 | 2 | m | Temperature, water | 21.5 | deg C | [7 empty] | Water | VCEM | VCEM
SC01 | 05/05/2008 | 12:40 |  |  | Temperature, air | 26.1 | deg C | [7 empty] | Air | VCEM | VCEM
SC01 | 05/05/2008 | 12:40 | 1.5 | m | Depth, bottom | 1.5 | m | [7 empty] | Water | VCEM | VCEM
SC01 | 05/05/2008 | 12:40 | 0.5 | m | Depth, Sample | 0.5 | m |  |  |  |  | 0.4 | 0.1 | m | Water | VCEM | VCEM
SC01 | 05/05/2008 | 12:40 | 0.4 | m | Depth, Secchi Disk Depth | 0.8 | m |  |  |  |  | 0.4 | 0.1 | m | Water | VCEM | VCEM
SC01 | 05/05/2008 | 12:40 | 1.5 | m | Dissolved oxygen (DO) | 6.64 | mg/l | [7 empty] | Water | VCEM | VCEM
SC01 | 05/05/2008 | 12:40 | 1.5 | m | pH | 7.84 | [8 empty] | Water | VCEM | VCEM
SC01 | 05/05/2008 | 12:40 | 1.5 | m | Salinity | 34.54 | ppth | [7 empty] | Water | VCEM | VCEM
SC01 | 05/05/2008 | 12:40 | 1.5 | m | Specific conductance | 52115 | umho/cm |  |  |  |  | 4.4 | 1.1 | umho/cm | Water | VCEM | VCEM
SC01 | 05/05/2008 | 12:40 | 1.5 | m | Temperature, water | 26.1 | deg C | [7 empty] | Water | VCEM | VCEM
SC01 | 08/04/2008 | 11:50 |  |  | Temperature, air | 32 | deg C | [7 empty] | Air | VCEM | VCEM
SC01 | 08/04/2008 | 11:50 | 2 | m | Depth, bottom | 2 | m | [7 empty] | Water | VCEM | VCEM
SC01 | 08/04/2008 | 11:50 | 0.5 | m | Depth, Sample | 0.5 | m |  |  |  |  | 0.4 | 0.1 | m | Water | VCEM | VCEM
SC01 | 08/04/2008 | 11:50 | 0.55 | m | Depth, Secchi Disk Depth | 1.1 | m |  |  |  |  | 0.4 | 0.1 | m | Water | VCEM | VCEM
SC01 | 08/04/2008 | 11:50 | 2 | m | Dissolved oxygen (DO) | 5.41 | mg/l | [7 empty] | Water | VCEM | VCEM
SC01 | 08/04/2008 | 11:50 | 2 | m | pH | 7.86 | [8 empty] | Water | VCEM | VCEM
SC01 | 08/04/2008 | 11:50 | 2 | m | Salinity | 32.72 | ppth | [7 empty] | Water | VCEM | VCEM
SC01 | 08/04/2008 | 11:50 | 2 | m | Specific conductance | 49854 | umho/cm |  |  |  |  | 4.4 | 1.1 | umho/cm | Water | VCEM | VCEM
SC01 | 08/04/2008 | 11:50 | 2 | m | Temperature, water | 27.83 | deg C | [7 empty] | Water | VCEM | VCEM
SC01 | 11/03/2008 | 12:50 |  |  | Temperature, air | 24 | deg C | [7 empty] | Air | VCEM | VCEM
SC01 | 11/03/2008 | 12:50 | 2.6 | m | Depth, bottom | 2.6 | m | [7 empty] | Water | VCEM | VCEM
SC01 | 11/03/2008 | 12:50 | 0.5 | m | Depth, Sample | 0.5 | m |  |  |  |  | 0.4 | 0.1 | m | Water | VCEM | VCEM
SC01 | 11/03/2008 | 12:50 | 0.55 | m | Depth, Secchi Disk Depth | 1.1 | m |  |  |  |  | 0.4 | 0.1 | m | Water | VCEM | VCEM
SC01 | 11/03/2008 | 12:50 | 2.6 | m | Dissolved oxygen (DO) | 7.13 | mg/l | [7 empty] | Water | VCEM | VCEM
SC01 | 11/03/2008 | 12:50 | 2.6 | m | pH | 7.98 | [8 empty] | Water | VCEM | VCEM
SC01 | 11/03/2008 | 12:50 | 2.6 | m | Salinity | 30.07 | ppth | [7 empty] | Water | VCEM | VCEM
SC01 | 11/03/2008 | 12:50 | 2.6 | m | Specific conductance | 46472 | umho/cm |  |  |  |  | 4.4 | 1.1 | umho/cm | Water | VCEM | VCEM
SC01 | 11/03/2008 | 12:50 | 2.6 | m | Temperature, water | 21.79 | deg C | [7 empty] | Water | VCEM | VCEM
SC01 | 02/02/2009 | 11:20 |  |  | Temperature, air | 17.6 | deg C | [7 empty] | Air | VCEM | VCEM
SC01 | 02/02/2009 | 11:20 | 1.9 | m | Depth, bottom | 1.9 | m | [7 empty] | Water | VCEM | VCEM
SC01 | 02/02/2009 | 11:20 | 0.5 | m | Depth, Sample | 0.5 | m |  |  |  |  | 0.4 | 0.1 | m | Water | VCEM | VCEM
SC01 | 02/02/2009 | 11:20 | 0.95 | m | Depth, Secchi Disk Depth | 1.9 | m |  |  |  |  | 0.4 | 0.1 | m | Water | VCEM | VCEM
SC01 | 02/02/2009 | 11:20 | 1.9 | m | Dissolved oxygen (DO) | 7.94 | mg/l | [7 empty] | Water | VCEM | VCEM
SC01 | 02/02/2009 | 11:20 | 1.9 | m | pH | 8.01 | [8 empty] | Water | VCEM | VCEM
SC01 | 02/02/2009 | 11:20 | 1.9 | m | Salinity | 30.7 | ppth | [7 empty] | Water | VCEM | VCEM
SC01 | 02/02/2009 | 11:20 | 1.9 | m | Specific conductance | 47122 | undefined | [7 empty] | Water | VCEM | VCEM
SC01 | 02/02/2009 | 11:20 | 1.9 | m | Temperature, water | 15.6 | deg C | [7 empty] | Water | VCEM | VCEM
SC01 | 05/04/2009 | 12:00 |  |  | Temperature, air | 27.5 | deg C | [7 empty] | Air | VCEM | VCEM
SC01 | 05/04/2009 | 12:00 | 1.9 | m | Depth, bottom | 1.9 | m | [7 empty] | Water | VCEM | VCEM
SC01 | 05/04/2009 | 12:00 | 0.5 | m | Depth, Sample | 0.5 | m |  |  |  |  | 0.4 | 0.1 | m | Water | VCEM | VCEM
SC01 | 05/04/2009 | 12:00 | 0.5 | m | Depth, Secchi Disk Depth | 1 | m |  |  |  |  | 0.4 | 0.1 | m | Water | VCEM | VCEM
SC01 | 05/04/2009 | 12:00 | 1.9 | m | Dissolved oxygen (DO) | 7.25 | mg/l | [7 empty] | Water | VCEM | VCEM
SC01 | 05/04/2009 | 12:00 | 1.9 | m | pH | 7.42 | [8 empty] | Water | VCEM | VCEM
SC01 | 05/04/2009 | 12:00 | 1.9 | m | Salinity | 35.6 | ppth | [7 empty] | Water | VCEM | VCEM
SC01 | 05/04/2009 | 12:00 | 1.9 | m | Specific conductance | 53700 | undefined | [7 empty] | Water | VCEM | VCEM
SC01 | 05/04/2009 | 12:00 | 1.9 | m | Temperature, water | 26.47 | deg C | [7 empty] | Water | VCEM | VCEM
SC01 | 08/03/2009 | 10:00 |  |  | Temperature, air | 30 | deg C | [7 empty] | Air | VCEM | VCEM
SC01 | 08/03/2009 | 10:00 | 0.8 | m | Depth, bottom | 0.8 | m | [7 empty] | Water | VCEM | VCEM
SC01 | 08/03/2009 | 10:00 | 0.1 | m | Depth, Sample | 0.1 | m |  |  |  |  | 0.4 | 0.1 | m | Water | VCEM | VCEM
SC01 | 08/03/2009 | 10:00 | 0.2 | m | Depth, Secchi Disk Depth | 0.4 | m |  |  |  |  | 0.4 | 0.1 | m | Water | VCEM | VCEM
SC01 | 08/03/2009 | 10:00 | 0.8 | m | Dissolved oxygen (DO) | 3.3 | mg/l | [7 empty] | Water | VCEM | VCEM
SC01 | 08/03/2009 | 10:00 | 0.8 | m | pH | 7.48 | [8 empty] | Water | VCEM | VCEM
SC01 | 08/03/2009 | 10:00 | 0.8 | m | Salinity | 1.23 | ppth | [7 empty] | Water | VCEM | VCEM
SC01 | 08/03/2009 | 10:00 | 0.8 | m | Specific conductance | 2297 | undefined | [7 empty] | Water | VCEM | VCEM
SC01 | 08/03/2009 | 10:00 | 0.8 | m | Temperature, water | 29.7 | deg C | [7 empty] | Water | VCEM | VCEM
SC01 | 11/02/2009 | 13:30 |  |  | Temperature, air | 23.4 | deg C | [7 empty] | Air | VCEM | VCEM
SC01 | 11/02/2009 | 13:30 | 0.5 | m | Depth, Sample | 0.5 | m |  |  |  |  | 0.4 | 0.1 | m | Water | VCEM | VCEM
SC01 | 11/02/2009 | 13:30 | 0.75 | m | Depth, Secchi Disk Depth | 1.5 | m |  |  |  |  | 0.4 | 0.1 | m | Water | VCEM | VCEM
SC01 | 11/02/2009 | 13:30 |  |  | Dissolved oxygen (DO) | 6.14 | mg/l | [7 empty] | Water | VCEM | VCEM
SC01 | 11/02/2009 | 13:30 |  |  | pH | 7.74 | [8 empty] | Water | VCEM | VCEM
SC01 | 11/02/2009 | 13:30 |  |  | Salinity | 33.1 | ppth | [7 empty] | Water | VCEM | VCEM
SC01 | 11/02/2009 | 13:30 |  |  | Specific conductance | 50273 | undefined | [7 empty] | Water | VCEM | VCEM
SC01 | 11/02/2009 | 13:30 |  |  | Temperature, water | 25.7 | deg C | [7 empty] | Water | VCEM | VCEM
SC01 | 03/01/2010 | 12:00 |  |  | Temperature, air | 16.7 | deg C | [7 empty] | Air | VCEM | VCEM
SC01 | 03/01/2010 | 12:00 | 2.6 | m | Depth, bottom | 2.6 | m | [7 empty] | Water | VCEM | VCEM
SC01 | 03/01/2010 | 12:00 | 0.5 | m | Depth, Sample | 0.5 | m |  |  |  |  | 0.4 | 0.1 | m | Water | VCEM | VCEM
SC01 | 03/01/2010 | 12:00 | 0.8 | m | Depth, Secchi Disk Depth | 1.6 | m |  |  |  |  | 0.4 | 0.1 | m | Water | VCEM | VCEM
SC01 | 03/01/2010 | 12:00 | 2.6 | m | Dissolved oxygen (DO) | 8.72 | mg/l | [7 empty] | Water | VCEM | VCEM
SC01 | 03/01/2010 | 12:00 | 2.6 | m | pH | 8 | [8 empty] | Water | VCEM | VCEM
SC01 | 03/01/2010 | 12:00 | 2.6 | m | Salinity | 28.1 | ppth | [7 empty] | Water | VCEM | VCEM
SC01 | 03/01/2010 | 12:00 | 2.6 | m | Specific conductance | 43495 | umho/cm | [7 empty] | Water | VCEM | VCEM
SC01 | 03/01/2010 | 12:00 | 2.6 | m | Temperature, water | 14.6 | deg C | [7 empty] | Water | VCEM | VCEM
SC01 | 04/05/2010 | 10:40 |  |  | Temperature, air | 24 | deg C | [7 empty] | Air | VCEM | VCEM
SC01 | 04/05/2010 | 10:40 | 1.7 | m | Depth, bottom | 1.7 | m | [7 empty] | Water | VCEM | VCEM
SC01 | 04/05/2010 | 10:40 | 0.5 | m | Depth, Sample | 0.5 | m |  |  |  |  | 0.4 | 0.1 | m | Water | VCEM | VCEM
SC01 | 04/05/2010 | 10:40 | 0.35 | m | Depth, Secchi Disk Depth | 0.7 | m |  |  |  |  | 0.4 | 0.1 | m | Water | VCEM | VCEM
SC01 | 04/05/2010 | 10:40 | 1.7 | m | Dissolved oxygen (DO) | 16.3 | mg/l | [7 empty] | Water | VCEM | VCEM
SC01 | 04/05/2010 | 10:40 | 1.7 | m | pH | 7.53 | [8 empty] | Water | VCEM | VCEM
SC01 | 04/05/2010 | 10:40 | 1.7 | m | Salinity | 15.23 | ppth | [7 empty] | Water | VCEM | VCEM
SC01 | 04/05/2010 | 10:40 | 1.7 | m | Specific conductance | 25287 | umho/cm | [7 empty] | Water | VCEM | VCEM
SC01 | 04/05/2010 | 10:40 | 1.7 | m | Temperature, water | 23.9 | deg C | [7 empty] | Water | VCEM | VCEM
SC01 | 07/12/2010 | 11:20 |  |  | Temperature, air | 28.5 | deg C | [7 empty] | Air | VCEM | VCEM
SC01 | 07/12/2010 | 11:20 | 1.8 | m | Depth, bottom | 1.8 | m | [7 empty] | Water | VCEM | VCEM
SC01 | 07/12/2010 | 11:20 | 0.5 | m | Depth, Sample | 0.5 | m |  |  |  |  | 0.4 | 0.1 | m | Water | VCEM | VCEM
SC01 | 07/12/2010 | 11:20 | 0.55 | m | Depth, Secchi Disk Depth | 1.1 | m |  |  |  |  | 0.4 | 0.1 | m | Water | VCEM | VCEM
SC01 | 07/12/2010 | 11:20 | 1.8 | m | Dissolved oxygen (DO) | 5.41 | mg/l | [7 empty] | Water | VCEM | VCEM
SC01 | 07/12/2010 | 11:20 | 1.8 | m | pH | 7.95 | [8 empty] | Water | VCEM | VCEM
SC01 | 07/12/2010 | 11:20 | 1.8 | m | Salinity | 34.21 | ppth | [7 empty] | Water | VCEM | VCEM
SC01 | 07/12/2010 | 11:20 | 1.8 | m | Specific conductance | 51892 | umho/cm | [7 empty] | Water | VCEM | VCEM
SC01 | 07/12/2010 | 11:20 | 1.8 | m | Temperature, water | 28.25 | deg C | [7 empty] | Water | VCEM | VCEM
SC01 | 10/04/2010 | 10:30 |  |  | Temperature, air | 22.5 | deg C | [7 empty] | Air | VCEM | VCEM
SC01 | 10/04/2010 | 10:30 | 2.5 | m | Depth, bottom | 2.5 | m | [7 empty] | Water | VCEM | VCEM
SC01 | 10/04/2010 | 10:30 | 0.5 | m | Depth, Sample | 0.5 | m |  |  |  |  | 0.4 | 0.1 | m | Water | VCEM | VCEM
SC01 | 10/04/2010 | 10:30 | 0.5 | m | Depth, Secchi Disk Depth | 1 | m |  |  |  |  | 0.4 | 0.1 | m | Water | VCEM | VCEM
SC01 | 10/04/2010 | 10:30 | 2.5 | m | Dissolved oxygen (DO) | 5.91 | mg/l | [7 empty] | Water | VCEM | VCEM
SC01 | 10/04/2010 | 10:30 | 2.5 | m | pH | 7.77 | [8 empty] | Water | VCEM | VCEM
SC01 | 10/04/2010 | 10:30 | 2.5 | m | Salinity | 33.7 | ppth | [7 empty] | Water | VCEM | VCEM
SC01 | 10/04/2010 | 10:30 | 2.5 | m | Specific conductance | 50894 | umho/cm | [7 empty] | Water | VCEM | VCEM
SC01 | 10/04/2010 | 10:30 | 2.5 | m | Temperature, water | 24.8 | deg C | [7 empty] | Water | VCEM | VCEM
SC01 | 01/10/2011 | 12:10 |  |  | Temperature, air | 21.4 | deg C | [7 empty] | Air | VCEM | VCEM
SC01 | 01/10/2011 | 12:10 | 1.9 | m | Depth, bottom | 1.9 | m | [7 empty] | Water | VCEM | VCEM
SC01 | 01/10/2011 | 12:10 | 0.5 | m | Depth, Sample | 0.5 | m |  |  |  |  | 0.4 | 0.1 | m | Water | VCEM | VCEM
SC01 | 01/10/2011 | 12:10 | 0.95 | m | Depth, Secchi Disk Depth | 1.9 | m |  |  |  |  | 0.4 | 0.1 | m | Water | VCEM | VCEM
SC01 | 01/10/2011 | 12:10 | 1.9 | m | Dissolved oxygen (DO) | 7.9 | mg/l | [7 empty] | Water | VCEM | VCEM
SC01 | 01/10/2011 | 12:10 | 1.9 | m | pH | 8.08 | [8 empty] | Water | VCEM | VCEM
SC01 | 01/10/2011 | 12:10 | 1.9 | m | Salinity | 36 | ppth | [7 empty] | Water | VCEM | VCEM
SC01 | 01/10/2011 | 12:10 | 1.9 | m | Specific conductance | 54337 | umho/cm | [7 empty] | Water | VCEM | VCEM
SC01 | 01/10/2011 | 12:10 | 1.9 | m | Temperature, water | 14.8 | deg C | [7 empty] | Water | VCEM | VCEM
SC01 | 04/11/2011 | 10:50 |  |  | Temperature, air | 25.3 | deg C | [7 empty] | Air | VCEM | VCEM
SC01 | 04/11/2011 | 10:50 | 1.3 | m | Depth, bottom | 1.3 | m | [7 empty] | Water | VCEM | VCEM
SC01 | 04/11/2011 | 10:50 | 0.5 | m | Depth, Sample | 0.5 | m |  |  |  |  | 0.4 | 0.1 | m | Water | VCEM | VCEM
SC01 | 04/11/2011 | 10:50 | 0.45 | m | Depth, Secchi Disk Depth | 0.9 | m |  |  |  |  | 0.4 | 0.1 | m | Water | VCEM | VCEM
SC01 | 04/11/2011 | 10:50 | 1.3 | m | Dissolved oxygen (DO) | 6.1 | mg/l | [7 empty] | Water | VCEM | VCEM
SC01 | 04/11/2011 | 10:50 | 1.3 | m | pH | 7.83 | [8 empty] | Water | VCEM | VCEM
SC01 | 04/11/2011 | 10:50 | 1.3 | m | Salinity | 25.5 | ppth | [7 empty] | Water | VCEM | VCEM
SC01 | 04/11/2011 | 10:50 | 1.3 | m | Specific conductance | 39913 | umho/cm |  |  |  |  | 4.4 | 1.1 | umho/cm | Water | VCEM | VCEM
SC01 | 04/11/2011 | 10:50 | 1.3 | m | Temperature, water | 26.5 | deg C | [7 empty] | Water | VCEM | VCEM
SC01 | 07/11/2011 | 11:40 |  |  | Temperature, air | 32 | deg C | [7 empty] | Air | VCEM | VCEM
SC01 | 07/11/2011 | 11:40 | 1.3 | m | Depth, bottom | 1.3 | m | [7 empty] | Water | VCEM | VCEM
SC01 | 07/11/2011 | 11:40 | 0.5 | m | Depth, Sample | 0.5 | m |  |  |  |  | 0.4 | 0.1 | m | Water | VCEM | VCEM
SC01 | 07/11/2011 | 11:40 | 0.4 | m | Depth, Secchi Disk Depth | 0.8 | m |  |  |  |  | 0.4 | 0.1 | m | Water | VCEM | VCEM
SC01 | 07/11/2011 | 11:40 | 1.3 | m | Dissolved oxygen (DO) | 6.01 | mg/l | [7 empty] | Water | VCEM | VCEM
SC01 | 07/11/2011 | 11:40 | 1.3 | m | pH | 8.15 | [8 empty] | Water | VCEM | VCEM
SC01 | 07/11/2011 | 11:40 | 1.3 | m | Salinity | 28.7 | ppth | [7 empty] | Water | VCEM | VCEM
SC01 | 07/11/2011 | 11:40 | 1.3 | m | Specific conductance | 44502 | umho/cm |  |  |  |  | 4.4 | 1.1 | umho/cm | Water | VCEM | VCEM
SC01 | 07/11/2011 | 11:40 | 1.3 | m | Temperature, water | 29.8 | deg C | [7 empty] | Water | VCEM | VCEM
SC01 | 10/03/2011 | 12:40 |  |  | Temperature, air | 28.3 | deg C | [7 empty] | Air | VCEM | VCEM
SC01 | 10/03/2011 | 12:40 | 2 | m | Depth, bottom | 2 | m | [7 empty] | Water | VCEM | VCEM
SC01 | 10/03/2011 | 12:40 | 0.5 | m | Depth, Sample | 0.5 | m |  |  |  |  | 0.4 | 0.1 | m | Water | VCEM | VCEM
SC01 | 10/03/2011 | 12:40 | 0.45 | m | Depth, Secchi Disk Depth | 0.9 | m |  |  |  |  | 0.4 | 0.1 | m | Water | VCEM | VCEM
SC01 | 10/03/2011 | 12:40 | 2 | m | Dissolved oxygen (DO) | 5.88 | mg/l | [7 empty] | Water | VCEM | VCEM
SC01 | 10/03/2011 | 12:40 | 2 | m | pH | 8.37 | [8 empty] | Water | VCEM | VCEM
SC01 | 10/03/2011 | 12:40 | 2 | m | Salinity | 31.8 | ppth | [7 empty] | Water | VCEM | VCEM
SC01 | 10/03/2011 | 12:40 | 2 | m | Specific conductance | 48763 | umho/cm |  |  |  |  | 4.4 | 1.1 | umho/cm | Water | VCEM | VCEM
SC01 | 10/03/2011 | 12:40 | 2 | m | Temperature, water | 25.3 | deg C | [7 empty] | Water | VCEM | VCEM
SC01 | 03/05/2012 | 11:40 |  |  | Temperature, air | 22.2 | deg C | [7 empty] | Air | VCEM | VCEM
SC01 | 03/05/2012 | 11:40 | 1.9 | m | Depth, bottom | 1.9 | m | [7 empty] | Water | VCEM | VCEM
SC01 | 03/05/2012 | 11:40 | 0.5 | m | Depth, Sample | 0.5 | m |  |  |  |  | 0.4 | 0.1 | m | Water | VCEM | VCEM
SC01 | 03/05/2012 | 11:40 | 0.65 | m | Depth, Secchi Disk Depth | 1.3 | m |  |  |  |  | 0.4 | 0.1 | m | Water | VCEM | VCEM
SC01 | 03/05/2012 | 11:40 | 1.9 | m | Dissolved oxygen (DO) | 7.54 | mg/l | [7 empty] | Water | VCEM | VCEM
SC01 | 03/05/2012 | 11:40 | 1.9 | m | pH | 7.81 | [8 empty] | Water | VCEM | VCEM
SC01 | 03/05/2012 | 11:40 | 1.9 | m | Salinity | 33.4 | ppth | [7 empty] | Water | VCEM | VCEM
SC01 | 03/05/2012 | 11:40 | 1.9 | m | Specific conductance | 50881 | umho/cm |  |  |  |  | 4.4 | 1.1 | umho/cm | Water | VCEM | VCEM
SC01 | 03/05/2012 | 11:40 | 1.9 | m | Temperature, water | 19.9 | deg C | [7 empty] | Water | VCEM | VCEM
SC01 | 06/04/2012 | 11:40 |  |  | Temperature, air | 30 | deg C | [7 empty] | Air | VCEM | VCEM
SC01 | 06/04/2012 | 11:40 | 1.8 | m | Depth, bottom | 1.8 | m | [7 empty] | Water | VCEM | VCEM
SC01 | 06/04/2012 | 11:40 | 0.5 | m | Depth, Sample | 0.5 | m |  |  |  |  | 0.4 | 0.1 | m | Water | VCEM | VCEM
SC01 | 06/04/2012 | 11:40 | 0.5 | m | Depth, Secchi Disk Depth | 1 | m |  |  |  |  | 0.4 | 0.1 | m | Water | VCEM | VCEM
SC01 | 06/04/2012 | 11:40 | 1.8 | m | Dissolved oxygen (DO) | 6.32 | mg/l | [7 empty] | Water | VCEM | VCEM
SC01 | 06/04/2012 | 11:40 | 1.8 | m | pH | 7.9 | [8 empty] | Water | VCEM | VCEM
SC01 | 06/04/2012 | 11:40 | 1.8 | m | Salinity | 36.4 | ppth | [7 empty] | Water | VCEM | VCEM
SC01 | 06/04/2012 | 11:40 | 1.8 | m | Specific conductance | 54911 | umho/cm |  |  |  |  | 4.4 | 1.1 | umho/cm | Water | VCEM | VCEM
SC01 | 06/04/2012 | 11:40 | 1.8 | m | Temperature, water | 27.8 | deg C | [7 empty] | Water | VCEM | VCEM
SC01 | 09/10/2012 | 10:50 |  |  | Temperature, air | 28.6 | deg C | [7 empty] | Air | VCEM | VCEM
SC01 | 09/10/2012 | 10:50 | 1.6 | m | Depth, bottom | 1.6 | m | [7 empty] | Water | VCEM | VCEM
SC01 | 09/10/2012 | 10:50 | 0.5 | m | Depth, Sample | 0.5 | m |  |  |  |  | 0.4 | 0.1 | m | Water | VCEM | VCEM
SC01 | 09/10/2012 | 10:50 | 0.4 | m | Depth, Secchi Disk Depth | 0.8 | m |  |  |  |  | 0.4 | 0.1 | m | Water | VCEM | VCEM
SC01 | 09/10/2012 | 10:50 | 1.6 | m | Dissolved oxygen (DO) | 5.11 | mg/l | [7 empty] | Water | VCEM | VCEM
SC01 | 09/10/2012 | 10:50 | 1.6 | m | pH | 7.69 | [8 empty] | Water | VCEM | VCEM
SC01 | 09/10/2012 | 10:50 | 1.6 | m | Salinity | 19.95 | ppth | [7 empty] | Water | VCEM | VCEM
SC01 | 09/10/2012 | 10:50 | 1.6 | m | Specific conductance | 31939 | umho/cm |  |  |  |  | 4.4 | 1.1 | umho/cm | Water | VCEM | VCEM
SC01 | 09/10/2012 | 10:50 | 1.6 | m | Temperature, water | 28.31 | deg C | [7 empty] | Water | VCEM | VCEM
SC01 | 12/03/2012 | 13:30 |  |  | Temperature, air | 23.2 | deg C | [7 empty] | Air | VCEM | VCEM
SC01 | 12/03/2012 | 13:30 | 2 | m | Depth, bottom | 2 | m | [7 empty] | Water | VCEM | VCEM
SC01 | 12/03/2012 | 13:30 | 0.5 | m | Depth, Sample | 0.5 | m |  |  |  |  | 0.4 | 0.1 | m | Water | VCEM | VCEM
SC01 | 12/03/2012 | 13:30 | 0.65 | m | Depth, Secchi Disk Depth | 1.3 | m |  |  |  |  | 0.4 | 0.1 | m | Water | VCEM | VCEM
SC01 | 12/03/2012 | 13:30 | 2 | m | Dissolved oxygen (DO) | 7.56 | mg/l | [7 empty] | Water | VCEM | VCEM
SC01 | 12/03/2012 | 13:30 | 2 | m | pH | 7.86 | [8 empty] | Water | VCEM | VCEM
SC01 | 12/03/2012 | 13:30 | 2 | m | Salinity | 34.15 | ppth | [7 empty] | Water | VCEM | VCEM
SC01 | 12/03/2012 | 13:30 | 2 | m | Specific conductance | 51794 | umho/cm |  |  |  |  | 4.4 | 1.1 | umho/cm | Water | VCEM | VCEM
SC01 | 12/03/2012 | 13:30 | 2 | m | Temperature, water | 20.28 | deg C | [7 empty] | Water | VCEM | VCEM
SC01 | 02/04/2013 | 12:00 |  |  | Temperature, air | 18 | deg C | [7 empty] | Air | VCEM | VCEM
SC01 | 02/04/2013 | 12:00 | 1.9 | m | Depth, bottom | 1.9 | m | [7 empty] | Water | VCEM | VCEM
SC01 | 02/04/2013 | 12:00 | 0.5 | m | Depth, Sample | 0.5 | m |  |  |  |  | 0.4 | 0.1 | m | Water | VCEM | VCEM
SC01 | 02/04/2013 | 12:00 | 0.95 | m | Depth, Secchi Disk Depth | 1.9 | m |  |  |  |  | 0.4 | 0.1 | m | Water | VCEM | VCEM
SC01 | 02/04/2013 | 12:00 | 1.9 | m | Dissolved oxygen (DO) | 8.33 | mg/l | [7 empty] | Water | VCEM | VCEM
SC01 | 02/04/2013 | 12:00 | 1.9 | m | pH | 8.11 | [8 empty] | Water | VCEM | VCEM
SC01 | 02/04/2013 | 12:00 | 1.9 | m | Salinity | 30.9 | ppth | [7 empty] | Water | VCEM | VCEM
SC01 | 02/04/2013 | 12:00 | 1.9 | m | Specific conductance | 47373 | umho/cm |  |  |  |  | 4.4 | 1.1 | umho/cm | Water | VCEM | VCEM
SC01 | 02/04/2013 | 12:00 | 1.9 | m | Temperature, water | 16.33 | deg C | [7 empty] | Water | VCEM | VCEM
SC01 | 05/06/2013 | 13:10 |  |  | Temperature, air | 22.1 | deg C | [7 empty] | Air | VCEM | VCEM
SC01 | 05/06/2013 | 13:10 | 2.5 | m | Depth, bottom | 2.5 | m | [7 empty] | Water | VCEM | VCEM
SC01 | 05/06/2013 | 13:10 | 0.5 | m | Depth, Sample | 0.5 | m |  |  |  |  | 0.4 | 0.1 | m | Water | VCEM | VCEM
SC01 | 05/06/2013 | 13:10 | 0.55 | m | Depth, Secchi Disk Depth | 1.1 | m |  |  |  |  | 0.4 | 0.1 | m | Water | VCEM | VCEM
SC01 | 05/06/2013 | 13:10 | 2.5 | m | Dissolved oxygen (DO) | 6.67 | mg/l | [7 empty] | Water | VCEM | VCEM
SC01 | 05/06/2013 | 13:10 | 2.5 | m | pH | 7.59 | [8 empty] | Water | VCEM | VCEM
SC01 | 05/06/2013 | 13:10 | 2.5 | m | Salinity | 26.53 | ppth | [7 empty] | Water | VCEM | VCEM
SC01 | 05/06/2013 | 13:10 | 2.5 | m | Specific conductance | 41325 | umho/cm |  |  |  |  | 4.4 | 1.1 | umho/cm | Water | VCEM | VCEM
SC01 | 05/06/2013 | 13:10 | 2.5 | m | Temperature, water | 24.55 | deg C | [7 empty] | Water | VCEM | VCEM
SC01 | 08/05/2013 | 12:20 |  |  | Temperature, air | 32.6 | deg C | [7 empty] | Air | VCEM | VCEM
SC01 | 08/05/2013 | 12:20 | 2.1 | m | Depth, bottom | 2.1 | m | [7 empty] | Water | VCEM | VCEM
SC01 | 08/05/2013 | 12:20 | 0.5 | m | Depth, Sample | 0.5 | m |  |  |  |  | 0.4 | 0.1 | m | Water | VCEM | VCEM
SC01 | 08/05/2013 | 12:20 | 0.45 | m | Depth, Secchi Disk Depth | 0.9 | m |  |  |  |  | 0.4 | 0.1 | m | Water | VCEM | VCEM
SC01 | 08/05/2013 | 12:20 | 2.1 | m | Dissolved oxygen (DO) | 5.88 | mg/l | [7 empty] | Water | VCEM | VCEM
SC01 | 08/05/2013 | 12:20 | 2.1 | m | pH | 7:73 | [8 empty] | Water | VCEM | VCEM
SC01 | 08/05/2013 | 12:20 | 2.1 | m | Salinity | 20.4 | ppth | [7 empty] | Water | VCEM | VCEM
SC01 | 08/05/2013 | 12:20 | 2.1 | m | Specific conductance | 32642 | umho/cm |  |  |  |  | 4.4 | 1.1 | umho/cm | Water | VCEM | VCEM
SC01 | 08/05/2013 | 12:20 | 2.1 | m | Temperature, water | 29.8 | deg C | [7 empty] | Water | VCEM | VCEM
SC01 | 11/04/2013 | 12:00 |  |  | Temperature, air | 24.8 | deg C | [7 empty] | Air | VCEM | VCEM
SC01 | 11/04/2013 | 12:00 | LE | m | Depth, bottom | LE | m | [7 empty] | Water | VCEM | VCEM
SC01 | 11/04/2013 | 12:00 | 0.5 | m | Depth, Sample | 0.5 | m |  |  |  |  | 0.4 | 0.1 | m | Water | VCEM | VCEM
SC01 | 11/04/2013 | 12:00 |  |  | Depth, Secchi Disk Depth | LE | m |  |  |  |  | 0.4 | 0.1 | m | Water | VCEM | VCEM
SC01 | 11/04/2013 | 12:00 |  |  | Dissolved oxygen (DO) | 7.03 | mg/l | [7 empty] | Water | VCEM | VCEM
SC01 | 11/04/2013 | 12:00 |  |  | pH | 7.93 | [8 empty] | Water | VCEM | VCEM
SC01 | 11/04/2013 | 12:00 |  |  | Salinity | 33 | ppth | [7 empty] | Water | VCEM | VCEM
SC01 | 11/04/2013 | 12:00 |  |  | Specific conductance | 50243 | umho/cm |  |  |  |  | 4.4 | 1.1 | umho/cm | Water | VCEM | VCEM
SC01 | 11/04/2013 | 12:00 |  |  | Temperature, water | 22.9 | deg C | [7 empty] | Water | VCEM | VCEM
SC01 | 02/17/2014 | 11:20 | 1.8 | m | Depth, bottom | 1.8 | m | [7 empty] | Water | VCEM | VCEM
SC01 | 02/17/2014 | 11:20 | 0.5 | m | Depth, Sample | 0.5 | m |  |  |  |  | 0.4 | 0.1 | m | Water | VCEM | VCEM
SC01 | 02/17/2014 | 11:20 | 0.9 | m | Depth, Secchi Disk Depth | 1.8 | m | L |  |  |  | 0.4 | 0.1 | m | Water | VCEM | VCEM
SC01 | 02/17/2014 | 11:20 | 1.8 | m | Dissolved oxygen (DO) | 8.44 | mg/l |  |  |  |  | 0.4 | 0.1 | mg/l | Water | VCEM | VCEM
SC01 | 02/17/2014 | 11:20 | 1.8 | m | pH | 7.91 | [8 empty] | Water | VCEM | VCEM
SC01 | 02/17/2014 | 11:20 | 1.8 | m | Salinity | 29.3 | ppth | [7 empty] | Water | VCEM | VCEM
SC01 | 02/17/2014 | 11:20 | 1.8 | m | Specific conductance | 45192 | umho/cm |  |  |  |  | 4.4 | 1.1 | umho/cm | Water | VCEM | VCEM
SC01 | 02/17/2014 | 11:20 | 1.8 | m | Temperature, water | 15.9 | deg C | [7 empty] | Water | VCEM | VCEM
SC01 | 2014-05-12 | 11:50 |  |  | Depth of Collection-m | 0.5 | m | [7 empty] | Water | VCEM | VCEM | 1
SC01 | 2014-05-12 | 11:50 |  |  | Depth, bottom | 1.7 | m | [7 empty] | Water | VCEM | VCEM | 1
SC01 | 2014-05-12 | 11:50 |  |  | Depth, Secchi disk depth | 1 | m | [7 empty] | Water | VCEM | VCEM | 1
SC01 | 2014-05-12 | 11:50 |  |  | Dissolved oxygen (DO) | 6.33 | mg/L |  | Total | [5 empty] | Water | VCEM | VCEM | 1
SC01 | 2014-05-12 | 11:50 |  |  | DO-Percent Oxygen Saturation | 93 | percent |  | Total | [5 empty] | Water | VCEM | VCEM | 1
SC01 | 2014-05-12 | 11:50 |  |  | pH-Field | 7.75 | std units |  | Total | [5 empty] | Water | VCEM | VCEM | 1
SC01 | 2014-05-12 | 11:50 |  |  | Salinity | 26.9 | ppth |  | Total | [5 empty] | Water | VCEM | VCEM | 1
SC01 | 2014-05-12 | 11:50 |  |  | Specific conductance - Field | 41782 | umhos/cm |  | Total | [5 empty] | Water | VCEM | VCEM | 1
SC01 | 2014-05-12 | 11:50 |  |  | Temperature, water | 27.4 | deg C |  | Total | [5 empty] | Water | VCEM | VCEM | 1
SC01 | 2014-08-18 | 11:30 |  |  | Depth of Collection-m | 0.5 | m | [7 empty] | Water | VCEM | VCEM | 1
SC01 | 2014-08-18 | 11:30 |  |  | Depth, bottom | 1.5 | m | [7 empty] | Water | VCEM | VCEM | 1
SC01 | 2014-08-18 | 11:30 |  |  | Depth, Secchi disk depth | 0.8 | m | [7 empty] | Water | VCEM | VCEM | 1
SC01 | 2014-08-18 | 11:30 |  |  | Dissolved oxygen (DO) | 4.46 | mg/L |  | Total | [5 empty] | Water | VCEM | VCEM | 1
SC01 | 2014-08-18 | 11:30 |  |  | DO-Percent Oxygen Saturation | 63.1 | percent |  | Total | [5 empty] | Water | VCEM | VCEM | 1
SC01 | 2014-08-18 | 11:30 |  |  | pH-Field | 7.36 | std units |  | Total | [5 empty] | Water | VCEM | VCEM | 1
SC01 | 2014-08-18 | 11:30 |  |  | Salinity | 11.36 | ppth |  | Total | [5 empty] | Water | VCEM | VCEM | 1
SC01 | 2014-08-18 | 11:30 |  |  | Specific conductance - Field | 19176 | umhos/cm |  | Total | [5 empty] | Water | VCEM | VCEM | 1
SC01 | 2014-08-18 | 11:30 |  |  | Temperature, air | 32.7 | deg C |  | Total | [5 empty] | Water | VCEM | VCEM | 1
SC01 | 2014-08-18 | 11:30 |  |  | Temperature, water | 30.3 | deg C |  | Total | [5 empty] | Water | VCEM | VCEM | 1
SC01 | 2014-11-17 | 11:20 |  |  | Depth of Collection-m | 0.5 | m |  |  | secchi unknown: current/waves prevented reading. wind velocity estimated |  |  |  |  | Water | VCEM | VCEM | 1
SC01 | 2014-11-17 | 11:20 |  |  | Depth, bottom | 18 | m |  |  | secchi unknown: current/waves prevented reading. wind velocity estimated |  |  |  |  | Water | VCEM | VCEM | 1
SC01 | 2014-11-17 | 11:20 |  |  | Dissolved oxygen (DO) | 7.19 | mg/L |  | Total | secchi unknown: current/waves prevented reading. wind velocity estimated |  |  |  |  | Water | VCEM | VCEM | 1
SC01 | 2014-11-17 | 11:20 |  |  | DO-Percent Oxygen Saturation | 93.1 | percent |  | Total | secchi unknown: current/waves prevented reading. wind velocity estimated |  |  |  |  | Water | VCEM | VCEM | 1
SC01 | 2014-11-17 | 11:20 |  |  | pH-Field | 7.61 | std units |  | Total | secchi unknown: current/waves prevented reading. wind velocity estimated |  |  |  |  | Water | VCEM | VCEM | 1
SC01 | 2014-11-17 | 11:20 |  |  | Salinity | 21.19 | ppth |  | Total | secchi unknown: current/waves prevented reading. wind velocity estimated |  |  |  |  | Water | VCEM | VCEM | 1
SC01 | 2014-11-17 | 11:20 |  |  | Specific conductance - Field | 33801 | umhos/cm |  | Total | secchi unknown: current/waves prevented reading. wind velocity estimated |  |  |  |  | Water | VCEM | VCEM | 1
SC01 | 2014-11-17 | 11:20 |  |  | Temperature, air | 28.9 | deg C |  | Total | secchi unknown: current/waves prevented reading. wind velocity estimated |  |  |  |  | Water | VCEM | VCEM | 1
SC01 | 2014-11-17 | 11:20 |  |  | Temperature, water | 22.07 | deg C |  | Total | secchi unknown: current/waves prevented reading. wind velocity estimated |  |  |  |  | Water | VCEM | VCEM | 1
SC01 | 2015-03-09 | 12:30 |  |  | Depth of Collection-m | 0.5 | m | [7 empty] | Water | VCEM | VCEM | 1
SC01 | 2015-03-09 | 12:30 |  |  | Depth, bottom | 1.4 | m | [7 empty] | Water | VCEM | VCEM | 1
SC01 | 2015-03-09 | 12:30 |  |  | Depth, Secchi disk depth | 1.4 | m | S |  |  | Secchi on Bottom |  |  |  | Water | VCEM | VCEM | 1
SC01 | 2015-03-09 | 12:30 |  |  | Dissolved oxygen (DO) | 8.22 | mg/L |  | Total | [5 empty] | Water | VCEM | VCEM | 1
SC01 | 2015-03-09 | 12:30 |  |  | DO-Percent Oxygen Saturation | 102.1 | percent |  | Total | [5 empty] | Water | VCEM | VCEM | 1
SC01 | 2015-03-09 | 12:30 |  |  | pH-Field | 7.77 | std units |  | Total | [5 empty] | Water | VCEM | VCEM | 1
SC01 | 2015-03-09 | 12:30 |  |  | Salinity | 27.11 | ppth |  | Total | [5 empty] | Water | VCEM | VCEM | 1
SC01 | 2015-03-09 | 12:30 |  |  | Specific conductance - Field | 42149 | umhos/cm |  | Total | [5 empty] | Water | VCEM | VCEM | 1
SC01 | 2015-03-09 | 12:30 |  |  | Temperature, air | 26.9 | deg C |  | Total | [5 empty] | Water | VCEM | VCEM | 1
SC01 | 2015-03-09 | 12:30 |  |  | Temperature, water | 17.63 | deg C |  | Total | [5 empty] | Water | VCEM | VCEM | 1
SC01 | 2015-06-15 | 10:50 |  |  | Depth of Collection-m | 0.5 | m | [7 empty] | Water | VCEM | VCEM | 1
SC01 | 2015-06-15 | 10:50 |  |  | Depth, bottom | 1.5 | m | [7 empty] | Water | VCEM | VCEM | 1
SC01 | 2015-06-15 | 10:50 |  |  | Depth, Secchi disk depth | 1 | m | [7 empty] | Water | VCEM | VCEM | 1
SC01 | 2015-06-15 | 10:50 |  |  | Dissolved oxygen (DO) | 6.19 | mg/L |  | Total | [5 empty] | Water | VCEM | VCEM | 1
SC01 | 2015-06-15 | 10:50 |  |  | DO-Percent Oxygen Saturation | 98.2 | percent |  | Total | [5 empty] | Water | VCEM | VCEM | 1
SC01 | 2015-06-15 | 10:50 |  |  | pH-Field | 7.92 | std units |  | Total | [5 empty] | Water | VCEM | VCEM | 1
SC01 | 2015-06-15 | 10:50 |  |  | Salinity | 34.3 | ppth |  | Total | [5 empty] | Water | VCEM | VCEM | 1
SC01 | 2015-06-15 | 10:50 |  |  | Specific conductance - Field | 51954 | umhos/cm |  | Total | [5 empty] | Water | VCEM | VCEM | 1
SC01 | 2015-06-15 | 10:50 |  |  | Temperature, air | 29 | deg C |  | Total | [5 empty] | Water | VCEM | VCEM | 1
SC01 | 2015-06-15 | 10:50 |  |  | Temperature, water | 29.63 | deg C |  | Total | [5 empty] | Water | VCEM | VCEM | 1
SC02 | 2003-08-05 | 10:30 |  |  | Temperature, air | 33.89 | deg C | [7 empty] | Air | VCEM | VCEM
SC02 | 2003-08-05 | 10:30 | 0.3 | m | Depth | 0.3 | m | [7 empty] | Water | VCEM | VCEM
SC02 | 2003-08-05 | 10:30 | 0.5 | m | Depth | 0.5 | m | [7 empty] | Water | VCEM | VCEM
SC02 | 2003-08-05 | 10:30 | 0.25 | m | Depth, Secchi Disk Depth | 0.5 | m | [7 empty] | Water | VCEM | VCEM
SC02 | 2003-08-05 | 10:30 | 0.5 | m | Dissolved oxygen (DO) | 4.01 | mg/l | [7 empty] | Water | VCEM | VCEM
SC02 | 2003-08-05 | 10:30 | 0.5 | m | pH | 6.9 | [8 empty] | Water | VCEM | VCEM
SC02 | 2003-08-05 | 10:30 | 0.5 | m | Salinity | 1.46 | ppth | [7 empty] | Water | VCEM | VCEM
SC02 | 2003-08-05 | 10:30 | 0.5 | m | Specific conductance | 2719 | uS/cm | [7 empty] | Water | VCEM | VCEM
SC02 | 2003-08-05 | 10:30 | 0.5 | m | Temperature, water | 29.35 | deg C | [7 empty] | Water | VCEM | VCEM
SC02 | 2003-11-03 | 13:20 |  |  | Temperature, air | 27.78 | deg C | [7 empty] | Air | VCEM | VCEM
SC02 | 2003-11-03 | 13:20 | 1.1 | m | Depth | 1.1 | m | [7 empty] | Water | VCEM | VCEM
SC02 | 2003-11-03 | 13:20 | 0.6 | m | Depth | 0.6 | m |  |  |  |  | 0.4 | 0.1 | m | Water | VCEM | VCEM
SC02 | 2003-11-03 | 13:20 | 0.35 | m | Depth, Secchi Disk Depth | 0.7 | m |  |  |  |  | 0.4 | 0.1 | m | Water | VCEM | VCEM
SC02 | 2003-11-03 | 13:20 | 1.1 | m | Dissolved oxygen (DO) | 5.83 | mg/l | [7 empty] | Water | VCEM | VCEM
SC02 | 2003-11-03 | 13:20 | 1.1 | m | pH | 7.16 | [8 empty] | Water | VCEM | VCEM
SC02 | 2003-11-03 | 13:20 | 1.1 | m | Salinity | 17.95 | ppth | [7 empty] | Water | VCEM | VCEM
SC02 | 2003-11-03 | 13:20 | 1.1 | m | Specific conductance | 29068 | uS/cm | [7 empty] | Water | VCEM | VCEM
SC02 | 2003-11-03 | 13:20 | 1.1 | m | Temperature, water | 25.96 | deg C | [7 empty] | Water | VCEM | VCEM
SC02 | 2004-03-01 | 11:40 |  |  | Temperature, air | 19.27 | deg C | [7 empty] | Air | VCEM | VCEM
SC02 | 2004-03-01 | 11:40 | 0.6 | m | Depth | 0.6 | m | [7 empty] | Water | VCEM | VCEM
SC02 | 2004-03-01 | 11:40 | 0.3 | m | Depth | 0.3 | m |  |  |  |  | 0.4 | 0.1 | m | Water | VCEM | VCEM
SC02 | 2004-03-01 | 11:40 | 0.3 | m | Depth, Secchi Disk Depth | 0.6 | m |  |  |  |  | 0.4 | 0.1 | m | Water | VCEM | VCEM
SC02 | 2004-03-01 | 11:40 | 0.6 | m | Dissolved oxygen (DO) | 7.32 | mg/l | [7 empty] | Water | VCEM | VCEM
SC02 | 2004-03-01 | 11:40 | 0.6 | m | pH | 7.38 | [8 empty] | Water | VCEM | VCEM
SC02 | 2004-03-01 | 11:40 | 0.6 | m | Salinity | 7.34 | ppth | [7 empty] | Water | VCEM | VCEM
SC02 | 2004-03-01 | 11:40 | 0.6 | m | Specific conductance | 12787 | uS/cm | [7 empty] | Water | VCEM | VCEM
SC02 | 2004-03-01 | 11:40 | 0.6 | m | Temperature, water | 17.25 | deg C | [7 empty] | Water | VCEM | VCEM
SC02 | 2004-06-07 | 11:00 |  |  | Temperature, air | 25.67 | deg C | [7 empty] | Air | VCEM | VCEM
SC02 | 2004-06-07 | 11:00 | 0.3 | m | Depth | 0.3 | m |  |  |  |  | 0.4 | 0.1 | m | Water | VCEM | VCEM
SC02 | 2004-06-07 | 11:00 | 0.6 | m | Depth | 0.6 | m | [7 empty] | Water | VCEM | VCEM
SC02 | 2004-06-07 | 11:00 | 0.3 | m | Depth, Secchi Disk Depth | 0.6 | m |  |  |  |  | 0.4 | 0.1 | m | Water | VCEM | VCEM
SC02 | 2004-06-07 | 11:00 | 0.6 | m | Dissolved oxygen (DO) | 5.58 | mg/l | [7 empty] | Water | VCEM | VCEM
SC02 | 2004-06-07 | 11:00 | 0.6 | m | pH | 7.57 | [8 empty] | Water | VCEM | VCEM
SC02 | 2004-06-07 | 11:00 | 0.6 | m | Salinity | 20.39 | ppth | [7 empty] | Water | VCEM | VCEM
SC02 | 2004-06-07 | 11:00 | 0.6 | m | Specific conductance | 32683 | uS/cm | [7 empty] | Water | VCEM | VCEM
SC02 | 2004-06-07 | 11:00 | 0.6 | m | Temperature, water | 28.37 | deg C | [7 empty] | Water | VCEM | VCEM
SC02 | 10/11/2004 | 11:30 |  |  | Temperature, air | 25 | deg C | [7 empty] | Air | VCEM | VCEM
SC02 | 10/11/2004 | 11:30 | 0.5 | m | Depth | 0.5 | m |  |  |  |  | 0.4 | 0.1 | m | Water | VCEM | VCEM
SC02 | 10/11/2004 | 11:30 | 1.1 | m | Depth | 1.1 | m | [7 empty] | Water | VCEM | VCEM
SC02 | 10/11/2004 | 11:30 | 0.25 | m | Depth, Secchi Disk Depth | 0.5 | m |  |  |  |  | 0.4 | 0.1 | m | Water | VCEM | VCEM
SC02 | 10/11/2004 | 11:30 | 1.1 | m | Dissolved oxygen (DO) | 4.95 | mg/l | [7 empty] | Water | VCEM | VCEM
SC02 | 10/11/2004 | 11:30 | 1.1 | m | pH | 7.15 | [8 empty] | Water | VCEM | VCEM
SC02 | 10/11/2004 | 11:30 | 1.1 | m | Salinity | 7.3 | ppth | [7 empty] | Water | VCEM | VCEM
SC02 | 10/11/2004 | 11:30 | 1.1 | m | Specific conductance | 12808 | uS/cm | [7 empty] | Water | VCEM | VCEM
SC02 | 10/11/2004 | 11:30 | 1.1 | m | Temperature, water | 25.59 | deg C | [7 empty] | Water | VCEM | VCEM
SC02 | 12/06/2004 | 12:15 |  |  | Temperature, air | 25.6 | deg C | [7 empty] | Air | VCEM | VCEM
SC02 | 12/06/2004 | 12:15 | 0.6 | m | Depth | 0.6 | m | [7 empty] | Water | VCEM | VCEM
SC02 | 12/06/2004 | 12:15 | 0.5 | m | Depth | 0.5 | m |  |  |  |  | 0.4 | 0.1 | m | Water | VCEM | VCEM
SC02 | 12/06/2004 | 12:15 | 0.3 | m | Depth, Secchi Disk Depth | 0.6 | m |  |  |  |  | 0.4 | 0.1 | m | Water | VCEM | VCEM
SC02 | 12/06/2004 | 12:15 | 0.6 | m | Dissolved oxygen (DO) | 9.2 | mg/l | [7 empty] | Water | VCEM | VCEM
SC02 | 12/06/2004 | 12:15 | 0.6 | m | pH | 7.59 | [8 empty] | Water | VCEM | VCEM
SC02 | 12/06/2004 | 12:15 | 0.6 | m | Salinity | 13.35 | ppth | [7 empty] | Water | VCEM | VCEM
SC02 | 12/06/2004 | 12:15 | 0.6 | m | Specific conductance | 22263 | uS/cm | [7 empty] | Water | VCEM | VCEM
SC02 | 12/06/2004 | 12:15 | 0.6 | m | Temperature, water | 19.98 | deg C | [7 empty] | Water | VCEM | VCEM
SC02 | 02/07/2005 | 12:40 |  |  | Temperature, air | 21.1 | deg C | [7 empty] | Air | VCEM | VCEM
SC02 | 02/07/2005 | 12:40 | 0.5 | m | Depth | 0.5 | m |  |  |  |  | 0.4 | 0.1 | m | Water | VCEM | VCEM
SC02 | 02/07/2005 | 12:40 | 1.1 | m | Depth | 1.1 | m | [7 empty] | Water | VCEM | VCEM
SC02 | 02/07/2005 | 12:40 | 0.5 | m | Depth, Secchi Disk Depth | 1 | m |  |  |  |  | 0.4 | 0.1 | m | Water | VCEM | VCEM
SC02 | 02/07/2005 | 12:40 | 1.1 | m | Dissolved oxygen (DO) | 8.51 | mg/l | [7 empty] | Water | VCEM | VCEM
SC02 | 02/07/2005 | 12:40 | 1.1 | m | pH | 7.76 | [8 empty] | Water | VCEM | VCEM
SC02 | 02/07/2005 | 12:40 | 1.1 | m | Salinity | 34.46 | ppth | [7 empty] | Water | VCEM | VCEM
SC02 | 02/07/2005 | 12:40 | 1.1 | m | Specific conductance | 52223 | uS/cm | [7 empty] | Water | VCEM | VCEM
SC02 | 02/07/2005 | 12:40 | 1.1 | m | Temperature, water | 15.02 | deg C | [7 empty] | Water | VCEM | VCEM
SC02 | 05/02/2005 | 11:30 |  |  | Temperature, air | 23.3 | deg C | [7 empty] | Air | VCEM | VCEM
SC02 | 05/02/2005 | 11:30 | 0.5 | m | Depth | 0.5 | m |  |  |  |  | 0.4 | 0.1 | m | Water | VCEM | VCEM
SC02 | 05/02/2005 | 11:30 | 0.8 | m | Depth | 0.8 | m | [7 empty] | Water | VCEM | VCEM
SC02 | 05/02/2005 | 11:30 | 0.4 | m | Depth, Secchi Disk Depth | 0.8 | m |  |  |  |  | 0.4 | 0.1 | m | Water | VCEM | VCEM
SC02 | 05/02/2005 | 11:30 | 0.8 | m | Dissolved oxygen (DO) | 7.09 | mg/l | [7 empty] | Water | VCEM | VCEM
SC02 | 05/02/2005 | 11:30 | 0.8 | m | pH | 7.68 | [8 empty] | Water | VCEM | VCEM
SC02 | 05/02/2005 | 11:30 | 0.8 | m | Salinity | 13.72 | ppth | [7 empty] | Water | VCEM | VCEM
SC02 | 05/02/2005 | 11:30 | 0.8 | m | Specific conductance | 22886 | uS/cm | [7 empty] | Water | VCEM | VCEM
SC02 | 05/02/2005 | 11:30 | 0.8 | m | Temperature, water | 23.96 | deg C | [7 empty] | Water | VCEM | VCEM
SC02 | 08/08/2005 | 13:00 |  |  | Temperature, air | 31.6 | deg C | [7 empty] | Air | VCEM | VCEM
SC02 | 08/08/2005 | 13:00 | 1.2 | m | Depth | 1.2 | m | [7 empty] | Water | VCEM | VCEM
SC02 | 08/08/2005 | 13:00 | 0.5 | m | Depth | 0.5 | m |  |  |  |  | 0.4 | 0.1 | m | Water | VCEM | VCEM
SC02 | 08/08/2005 | 13:00 | 0.15 | m | Depth, Secchi Disk Depth | 0.3 | m |  |  |  |  | 0.4 | 0.1 | m | Water | VCEM | VCEM
SC02 | 08/08/2005 | 13:00 | 1.2 | m | Dissolved oxygen (DO) | 4.19 | mg/l | [7 empty] | Water | VCEM | VCEM
SC02 | 08/08/2005 | 13:00 | 1.2 | m | pH | 6.74 | [8 empty] | Water | VCEM | VCEM
SC02 | 08/08/2005 | 13:00 | 1.2 | m | Salinity | 0.06 | ppth | [7 empty] | Water | VCEM | VCEM
SC02 | 08/08/2005 | 13:00 | 1.2 | m | Specific conductance | 142.4 | uS/cm | [7 empty] | Water | VCEM | VCEM
SC02 | 08/08/2005 | 13:00 | 1.2 | m | Temperature, water | 29.45 | deg C | [7 empty] | Water | VCEM | VCEM
SC02 | 11/07/2005 | 12:10 |  |  | Temperature, air | 25.9 | deg C | [7 empty] | Air | VCEM | VCEM
SC02 | 11/07/2005 | 12:10 | 0.5 | m | Depth | 0.5 | m |  |  |  |  | 0.4 | 0.1 | m | Water | VCEM | VCEM
SC02 | 11/07/2005 | 12:10 | 0.9 | m | Depth | 0.9 | m | [7 empty] | Water | VCEM | VCEM
SC02 | 11/07/2005 | 12:10 | 0.35 | m | Depth, Secchi Disk Depth | 0.7 | m |  |  |  |  | 0.4 | 0.1 | m | Water | VCEM | VCEM
SC02 | 11/07/2005 | 12:10 | 0.9 | m | Dissolved oxygen (DO) | 7.13 | mg/l | [7 empty] | Water | VCEM | VCEM
SC02 | 11/07/2005 | 12:10 | 0.9 | m | pH | 7.03 | [8 empty] | Water | VCEM | VCEM
SC02 | 11/07/2005 | 12:10 | 0.9 | m | Salinity | 8.06 | ppth | [7 empty] | Water | VCEM | VCEM
SC02 | 11/07/2005 | 12:10 | 0.9 | m | Specific conductance | 14000 | uS/cm | [7 empty] | Water | VCEM | VCEM
SC02 | 11/07/2005 | 12:10 | 0.9 | m | Temperature, water | 23.96 | deg C | [7 empty] | Water | VCEM | VCEM
SC02 | 01/09/2006 | 11:40 |  |  | Temperature, air | 19.6 | deg C | [7 empty] | Air | VCEM | VCEM
SC02 | 01/09/2006 | 11:40 | 0.6 | m | Depth, bottom | 0.6 | m | [7 empty] | Water | VCEM | VCEM
SC02 | 01/09/2006 | 11:40 | 0.4 | m | Depth, Sample | 0.4 | m |  |  |  |  | 0.4 | 0.1 | m | Water | VCEM | VCEM
SC02 | 01/09/2006 | 11:40 | 0.3 | m | Depth, Secchi Disk Depth | 0.6 | m |  |  |  |  | 0.4 | 0.1 | m | Water | VCEM | VCEM
SC02 | 01/09/2006 | 11:40 | 0.6 | m | Dissolved oxygen (DO) | 7.52 | mg/l | [7 empty] | Water | VCEM | VCEM
SC02 | 01/09/2006 | 11:40 | 0.6 | m | pH | 7.58 | [8 empty] | Water | VCEM | VCEM
SC02 | 01/09/2006 | 11:40 | 0.6 | m | Salinity | 16.17 | ppth | [7 empty] | Water | VCEM | VCEM
SC02 | 01/09/2006 | 11:40 | 0.6 | m | Specific conductance | 26505 | uS/cm | [7 empty] | Water | VCEM | VCEM
SC02 | 01/09/2006 | 11:40 | 0.6 | m | Temperature, water | 14.41 | deg C | [7 empty] | Water | VCEM | VCEM
SC02 | 04/03/2006 | 11:40 |  |  | Temperature, air | 27 | deg C | [7 empty] | Air | VCEM | VCEM
SC02 | 04/03/2006 | 11:40 | 0.7 | m | Depth, bottom | 0.7 | m | [7 empty] | Water | VCEM | VCEM
SC02 | 04/03/2006 | 11:40 | 0.5 | m | Depth, Sample | 0.5 | m |  |  |  |  | 0.4 | 0.1 | m | Water | VCEM | VCEM
SC02 | 04/03/2006 | 11:40 | 0.35 | m | Depth, Secchi Disk Depth | 0.7 | m |  |  |  |  | 0.4 | 0.1 | m | Water | VCEM | VCEM
SC02 | 04/03/2006 | 11:40 | 0.7 | m | Dissolved oxygen (DO) | 6.42 | mg/l | [7 empty] | Water | VCEM | VCEM
SC02 | 04/03/2006 | 11:40 | 0.7 | m | pH | 7.56 | [8 empty] | Water | VCEM | VCEM
SC02 | 04/03/2006 | 11:40 | 0.7 | m | Salinity | 12.89 | ppth | [7 empty] | Water | VCEM | VCEM
SC02 | 04/03/2006 | 11:40 | 0.7 | m | Specific conductance | 21539 | uS/cm | [7 empty] | Water | VCEM | VCEM
SC02 | 04/03/2006 | 11:40 | 0.7 | m | Temperature, water | 25.41 | deg C | [7 empty] | Water | VCEM | VCEM
SC02 | 07/10/2006 | 12:20 |  |  | Temperature, air | 29.2 | deg C | [7 empty] | Air | VCEM | VCEM
SC02 | 07/10/2006 | 12:20 | 0.9 | m | Depth, bottom | 0.9 | m | [7 empty] | Water | VCEM | VCEM
SC02 | 07/10/2006 | 12:20 | 0.5 | m | Depth, Sample | 0.5 | m |  |  |  |  | 0.4 | 0.1 | m | Water | VCEM | VCEM
SC02 | 07/10/2006 | 12:20 | 0.45 | m | Depth, Secchi Disk Depth | 0.9 | m |  |  |  |  | 0.4 | 0.1 | m | Water | VCEM | VCEM
SC02 | 07/10/2006 | 12:20 | 0.9 | m | pH | 7.8 | [8 empty] | Water | VCEM | VCEM
SC02 | 07/10/2006 | 12:20 | 0.9 | m | Salinity | 24.3 | ppth | [7 empty] | Water | VCEM | VCEM
SC02 | 07/10/2006 | 12:20 | 0.9 | m | Specific conductance | 38285 | uS/cm | [7 empty] | Water | VCEM | VCEM
SC02 | 07/10/2006 | 12:20 | 0.9 | m | Temperature, water | 31.05 | deg C | [7 empty] | Water | VCEM | VCEM
SC02 | 10/03/2006 | 12:00 |  |  | Temperature, air | 26.2 | deg C | [7 empty] | Air | VCEM | VCEM
SC02 | 10/03/2006 | 12:00 | 0.9 | m | Depth, bottom | 0.9 | m | [7 empty] | Water | VCEM | VCEM
SC02 | 10/03/2006 | 12:00 | 0.5 | m | Depth, Sample | 0.5 | m |  |  |  |  | 0.4 | 0.1 | m | Water | VCEM | VCEM
SC02 | 10/03/2006 | 12:00 | 0.35 | m | Depth, Secchi Disk Depth | 0.7 | m |  |  |  |  | 0.4 | 0.1 | m | Water | VCEM | VCEM
SC02 | 10/03/2006 | 12:00 | 0.9 | m | Dissolved oxygen (DO) | 5.99 | mg/l | [7 empty] | Water | VCEM | VCEM
SC02 | 10/03/2006 | 12:00 | 0.9 | m | pH | 7.61 | [8 empty] | Water | VCEM | VCEM
SC02 | 10/03/2006 | 12:00 | 0.9 | m | Salinity | 23.38 | ppth | [7 empty] | Water | VCEM | VCEM
SC02 | 10/03/2006 | 12:00 | 0.9 | m | Specific conductance | 37017 | uS/cm | [7 empty] | Water | VCEM | VCEM
SC02 | 10/03/2006 | 12:00 | 0.9 | m | Temperature, water | 28.69 | deg C | [7 empty] | Water | VCEM | VCEM
SC02 | 02/06/2007 | 12:40 |  |  | Temperature, air | 14.6 | deg C | [7 empty] | Air | VCEM | VCEM
SC02 | 02/06/2007 | 12:40 | 0.5 | m | Depth | 0.5 | m |  |  |  |  | 0.4 | 0.1 | m | Water | VCEM | VCEM
SC02 | 02/06/2007 | 12:40 | 0.8 | m | Depth | 0.8 | m | [7 empty] | Water | VCEM | VCEM
SC02 | 02/06/2007 | 12:40 | 0.4 | m | Depth, Secchi Disk Depth | 0.8 | m |  |  |  |  | 0.4 | 0.1 | m | Water | VCEM | VCEM
SC02 | 02/06/2007 | 12:40 | 0.8 | m | Dissolved oxygen (DO) | 8.78 | mg/l | [7 empty] | Water | VCEM | VCEM
SC02 | 02/06/2007 | 12:40 | 0.8 | m | pH | 7.84 | [8 empty] | Water | VCEM | VCEM
SC02 | 02/06/2007 | 12:40 | 0.8 | m | Salinity | 17.26 | ppth | [7 empty] | Water | VCEM | VCEM
SC02 | 02/06/2007 | 12:40 | 0.8 | m | Specific conductance | 28084 | uS/cm | [7 empty] | Water | VCEM | VCEM
SC02 | 02/06/2007 | 12:40 | 0.8 | m | Temperature, water | 14.67 | deg C | [7 empty] | Water | VCEM | VCEM
SC02 | 05/07/2007 | 12:20 |  |  | Temperature, air | 20 | deg C | [7 empty] | Air | VCEM | VCEM
SC02 | 05/07/2007 | 12:20 | 1 | m | Depth | 1 | m | [7 empty] | Water | VCEM | VCEM
SC02 | 05/07/2007 | 12:20 | 0.5 | m | Depth | 0.5 | m |  |  |  |  | 0.4 | 0.1 | m | Water | VCEM | VCEM
SC02 | 05/07/2007 | 12:20 | 0.4 | m | Depth, Secchi Disk Depth | 0.8 | m |  |  |  |  | 0.4 | 0.1 | m | Water | VCEM | VCEM
SC02 | 05/07/2007 | 12:20 | 1 | m | Dissolved oxygen (DO) | 6.41 | mg/l | [7 empty] | Water | VCEM | VCEM
SC02 | 05/07/2007 | 12:20 | 1 | m | pH | 7.92 | [8 empty] | Water | VCEM | VCEM
SC02 | 05/07/2007 | 12:20 | 1 | m | Salinity | 34.65 | ppth | [7 empty] | Water | VCEM | VCEM
SC02 | 05/07/2007 | 12:20 | 1 | m | Specific conductance | 52488 | uS/cm |  |  |  |  | 4.4 | 1.1 | uS/cm | Water | VCEM | VCEM
SC02 | 05/07/2007 | 12:20 | 1 | m | Temperature, water | 23.9 | deg C | [7 empty] | Water | VCEM | VCEM
SC02 | 08/07/2007 | 12:15 |  |  | Temperature, air | 32.1 | deg C | [7 empty] | Air | VCEM | VCEM
SC02 | 08/07/2007 | 12:15 | 0.5 | m | Depth | 0.5 | m |  |  |  |  | 0.4 | 0.1 | m | Water | VCEM | VCEM
SC02 | 08/07/2007 | 12:15 | 0.7 | m | Depth | 0.7 | m | [7 empty] | Water | VCEM | VCEM
SC02 | 08/07/2007 | 12:15 | 0.3 | m | Depth, Secchi Disk Depth | 0.6 | m |  |  |  |  | 0.4 | 0.1 | m | Water | VCEM | VCEM
SC02 | 08/07/2007 | 12:15 | 0.7 | m | Dissolved oxygen (DO) | 4.27 | mg/l | [7 empty] | Water | VCEM | VCEM
SC02 | 08/07/2007 | 12:15 | 0.7 | m | pH | 7.66 | [8 empty] | Water | VCEM | VCEM
SC02 | 08/07/2007 | 12:15 | 0.7 | m | Salinity | 13.52 | ppth | [7 empty] | Water | VCEM | VCEM
SC02 | 08/07/2007 | 12:15 | 0.7 | m | Specific conductance | 22670 | uS/cm |  |  |  |  | 4.4 | 1.1 | uS/cm | Water | VCEM | VCEM
SC02 | 08/07/2007 | 12:15 | 0.7 | m | Temperature, water | 33.03 | deg C | [7 empty] | Water | VCEM | VCEM
SC02 | 11/05/2007 | 11:40 |  |  | Temperature, air | 24.5 | deg C | [7 empty] | Air | VCEM | VCEM
SC02 | 11/05/2007 | 11:40 | 0.5 | m | Depth | 0.5 | m |  |  |  |  | 0.4 | 0.1 | m | Water | VCEM | VCEM
SC02 | 11/05/2007 | 11:40 | 1.1 | m | Depth | 1.1 | m | [7 empty] | Water | VCEM | VCEM
SC02 | 11/05/2007 | 11:40 | 0.3 | m | Depth, Secchi Disk Depth | 0.6 | m |  |  |  |  | 0.4 | 0.1 | m | Water | VCEM | VCEM
SC02 | 11/05/2007 | 11:40 | 1.1 | m | Dissolved oxygen (DO) | 4.66 | mg/l | [7 empty] | Water | VCEM | VCEM
SC02 | 11/05/2007 | 11:40 | 1.1 | m | pH | 7.05 | [8 empty] | Water | VCEM | VCEM
SC02 | 11/05/2007 | 11:40 | 1.1 | m | Salinity | 7.53 | ppth | [7 empty] | Water | VCEM | VCEM
SC02 | 11/05/2007 | 11:40 | 1.1 | m | Specific conductance | 13347 | uS/cm |  |  |  |  | 4.4 | 1.1 | uS/cm | Water | VCEM | VCEM
SC02 | 11/05/2007 | 11:40 | 1.1 | m | Temperature, water | 21.1 | deg C | [7 empty] | Water | VCEM | VCEM
SC02 | 02/04/2008 | 12:20 |  |  | Temperature, air | 23.1 | deg C | [7 empty] | Air | VCEM | VCEM
SC02 | 02/04/2008 | 12:20 | 0.7 | m | Depth, bottom | 0.7 | m | [7 empty] | Water | VCEM | VCEM
SC02 | 02/04/2008 | 12:20 | 0.5 | m | Depth, Sample | 0.5 | m |  |  |  |  | 0.4 | 0.1 | m | Water | VCEM | VCEM
SC02 | 02/04/2008 | 12:20 | 0.3 | m | Depth, Secchi Disk Depth | 0.6 | m |  |  |  |  | 0.4 | 0.1 | m | Water | VCEM | VCEM
SC02 | 02/04/2008 | 12:20 | 0.7 | m | Dissolved oxygen (DO) | 6.25 | mg/l | [7 empty] | Water | VCEM | VCEM
SC02 | 02/04/2008 | 12:20 | 0.7 | m | pH | 7.84 | [8 empty] | Water | VCEM | VCEM
SC02 | 02/04/2008 | 12:20 | 0.7 | m | Salinity | 12.26 | ppth | [7 empty] | Water | VCEM | VCEM
SC02 | 02/04/2008 | 12:20 | 0.7 | m | Specific conductance | 20566 | uS/cm |  |  |  |  | 4.4 | 1.1 | uS/cm | Water | VCEM | VCEM
SC02 | 02/04/2008 | 12:20 | 0.7 | m | Temperature, water | 22.35 | deg C | [7 empty] | Water | VCEM | VCEM
SC02 | 05/05/2008 | 11:50 |  |  | Temperature, air | 21.4 | deg C | [7 empty] | Air | VCEM | VCEM
SC02 | 05/05/2008 | 11:50 | 0.9 | m | Depth, bottom | 0.9 | m | [7 empty] | Water | VCEM | VCEM
SC02 | 05/05/2008 | 11:50 | 0.5 | m | Depth, Sample | 0.5 | m |  |  |  |  | 0.4 | 0.1 | m | Water | VCEM | VCEM
SC02 | 05/05/2008 | 11:50 | 0.45 | m | Depth, Secchi Disk Depth | 0.9 | m |  |  |  |  | 0.4 | 0.1 | m | Water | VCEM | VCEM
SC02 | 05/05/2008 | 11:50 | 0.9 | m | Dissolved oxygen (DO) | 5.07 | mg/l | [7 empty] | Water | VCEM | VCEM
SC02 | 05/05/2008 | 11:50 | 0.9 | m | pH | 7.7 | [8 empty] | Water | VCEM | VCEM
SC02 | 05/05/2008 | 11:50 | 0.9 | m | Salinity | 31.87 | ppth | [7 empty] | Water | VCEM | VCEM
SC02 | 05/05/2008 | 11:50 | 0.9 | m | Specific conductance | 48573 | umho/cm |  |  |  |  | 4.4 | 1.1 | umho/cm | Water | VCEM | VCEM
SC02 | 05/05/2008 | 11:50 | 0.9 | m | Temperature, water | 25.87 | deg C | [7 empty] | Water | VCEM | VCEM
SC02 | 08/04/2008 | 11:00 |  |  | Temperature, air | 29.9 | deg C | [7 empty] | Air | VCEM | VCEM
SC02 | 08/04/2008 | 11:00 | 0.9 | m | Depth, bottom | 0.9 | m | [7 empty] | Water | VCEM | VCEM
SC02 | 08/04/2008 | 11:00 | 0.5 | m | Depth, Sample | 0.5 | m |  |  |  |  | 0.4 | 0.1 | m | Water | VCEM | VCEM
SC02 | 08/04/2008 | 11:00 | 0.25 | m | Depth, Secchi Disk Depth | 0.5 | m |  |  |  |  | 0.4 | 0.1 | m | Water | VCEM | VCEM
SC02 | 08/04/2008 | 11:00 | 0.9 | m | Dissolved oxygen (DO) | 3.79 | mg/l | [7 empty] | Water | VCEM | VCEM
SC02 | 08/04/2008 | 11:00 | 0.9 | m | pH | 7.46 | [8 empty] | Water | VCEM | VCEM
SC02 | 08/04/2008 | 11:00 | 0.9 | m | Salinity | 19.5 | ppth | [7 empty] | Water | VCEM | VCEM
SC02 | 08/04/2008 | 11:00 | 0.9 | m | Specific conductance | 31388 | umho/cm |  |  |  |  | 4.4 | 1.1 | umho/cm | Water | VCEM | VCEM
SC02 | 08/04/2008 | 11:00 | 0.9 | m | Temperature, water | 29.3 | deg C | [7 empty] | Water | VCEM | VCEM
SC02 | 11/03/2008 | 12:10 |  |  | Temperature, air | 24 | deg C | [7 empty] | Air | VCEM | VCEM
SC02 | 11/03/2008 | 12:10 | 1.1 | m | Depth, bottom | 1.1 | m | [7 empty] | Water | VCEM | VCEM
SC02 | 11/03/2008 | 12:10 | 0.5 | m | Depth, Sample | 0.5 | m |  |  |  |  | 0.4 | 0.1 | m | Water | VCEM | VCEM
SC02 | 11/03/2008 | 12:10 | 0.35 | m | Depth, Secchi Disk Depth | 0.7 | m |  |  |  |  | 0.4 | 0.1 | m | Water | VCEM | VCEM
SC02 | 11/03/2008 | 12:10 | 1.1 | m | Dissolved oxygen (DO) | 6.56 | mg/l | [7 empty] | Water | VCEM | VCEM
SC02 | 11/03/2008 | 12:10 | 1.1 | m | pH | 7.72 | [8 empty] | Water | VCEM | VCEM
SC02 | 11/03/2008 | 12:10 | 1.1 | m | Salinity | 19.24 | ppth | [7 empty] | Water | VCEM | VCEM
SC02 | 11/03/2008 | 12:10 | 1.1 | m | Specific conductance | 30987 | umho/cm |  |  |  |  | 4.4 | 1.1 | umho/cm | Water | VCEM | VCEM
SC02 | 11/03/2008 | 12:10 | 1.1 | m | Temperature, water | 21.58 | deg C | [7 empty] | Water | VCEM | VCEM
SC02 | 02/02/2009 | 10:20 |  |  | Temperature, air | 18.6 | deg C | [7 empty] | Air | VCEM | VCEM
SC02 | 02/02/2009 | 10:20 | 0.8 | m | Depth, bottom | 0.8 | m | [7 empty] | Water | VCEM | VCEM
SC02 | 02/02/2009 | 10:20 | 0.5 | m | Depth, Sample | 0.5 | m |  |  |  |  | 0.4 | 0.1 | m | Water | VCEM | VCEM
SC02 | 02/02/2009 | 10:20 | 0.4 | m | Depth, Secchi Disk Depth | 0.8 | m |  |  |  |  | 0.4 | 0.1 | m | Water | VCEM | VCEM
SC02 | 02/02/2009 | 10:20 | 0.8 | m | Dissolved oxygen (DO) | 7.3 | mg/l | [7 empty] | Water | VCEM | VCEM
SC02 | 02/02/2009 | 10:20 | 0.8 | m | pH | 7.71 | [8 empty] | Water | VCEM | VCEM
SC02 | 02/02/2009 | 10:20 | 0.8 | m | Salinity | 17.8 | ppth | [7 empty] | Water | VCEM | VCEM
SC02 | 02/02/2009 | 10:20 | 0.8 | m | Specific conductance | 28970 | undefined | [7 empty] | Water | VCEM | VCEM
SC02 | 02/02/2009 | 10:20 | 0.8 | m | Temperature, water | 16.6 | deg C | [7 empty] | Water | VCEM | VCEM
SC02 | 05/04/2009 | 11:10 |  |  | Temperature, air | 29.5 | deg C | [7 empty] | Air | VCEM | VCEM
SC02 | 05/04/2009 | 11:10 | 0.7 | m | Depth, bottom | 0.7 | m | [7 empty] | Water | VCEM | VCEM
SC02 | 05/04/2009 | 11:10 | 0.4 | m | Depth, Sample | 0.4 | m |  |  |  |  | 0.4 | 0.1 | m | Water | VCEM | VCEM
SC02 | 05/04/2009 | 11:10 | 0.35 | m | Depth, Secchi Disk Depth | 0.7 | m |  |  |  |  | 0.4 | 0.1 | m | Water | VCEM | VCEM
SC02 | 05/04/2009 | 11:10 | 0.7 | m | Dissolved oxygen (DO) | 7.14 | mg/l | [7 empty] | Water | VCEM | VCEM
SC02 | 05/04/2009 | 11:10 | 0.7 | m | pH | 7.28 | [8 empty] | Water | VCEM | VCEM
SC02 | 05/04/2009 | 11:10 | 0.7 | m | Salinity | 27.81 | ppth | [7 empty] | Water | VCEM | VCEM
SC02 | 05/04/2009 | 11:10 | 0.7 | m | Specific conductance | 43224 | undefined | [7 empty] | Water | VCEM | VCEM
SC02 | 05/04/2009 | 11:10 | 0.7 | m | Temperature, water | 26.7 | deg C | [7 empty] | Water | VCEM | VCEM
SC02 | 08/03/2009 | 09:00 |  |  | Temperature, air | 30 | deg C | [7 empty] | Air | VCEM | VCEM
SC02 | 08/03/2009 | 09:00 | 0.7 | m | Depth, bottom | 0.7 | m | [7 empty] | Water | VCEM | VCEM
SC02 | 08/03/2009 | 09:00 | 0.1 | m | Depth, Sample | 0.1 | m |  |  |  |  | 0.4 | 0.1 | m | Water | VCEM | VCEM
SC02 | 08/03/2009 | 09:00 | 0.2 | m | Depth, Secchi Disk Depth | 0.4 | m |  |  |  |  | 0.4 | 0.1 | m | Water | VCEM | VCEM
SC02 | 08/03/2009 | 09:00 | 0.7 | m | Dissolved oxygen (DO) | 3.73 | mg/l | [7 empty] | Water | VCEM | VCEM
SC02 | 08/03/2009 | 09:00 | 0.7 | m | pH | 7.11 | [8 empty] | Water | VCEM | VCEM
SC02 | 08/03/2009 | 09:00 | 0.7 | m | Salinity | 1.34 | ppth | [7 empty] | Water | VCEM | VCEM
SC02 | 08/03/2009 | 09:00 | 0.7 | m | Specific conductance | 2436 | undefined | [7 empty] | Water | VCEM | VCEM
SC02 | 08/03/2009 | 09:00 | 0.7 | m | Temperature, water | 28.8 | deg C | [7 empty] | Water | VCEM | VCEM
SC02 | 11/02/2009 | 11:30 |  |  | Temperature, air | 23.7 | deg C | [7 empty] | Air | VCEM | VCEM
SC02 | 11/02/2009 | 11:30 | 1.3 | m | Depth, bottom | 1.3 | m | [7 empty] | Water | VCEM | VCEM
SC02 | 11/02/2009 | 11:30 | 0.5 | m | Depth, Sample | 0.5 | m |  |  |  |  | 0.4 | 0.1 | m | Water | VCEM | VCEM
SC02 | 11/02/2009 | 11:30 | 0.5 | m | Depth, Secchi Disk Depth | 1 | m |  |  |  |  | 0.4 | 0.1 | m | Water | VCEM | VCEM
SC02 | 11/02/2009 | 11:30 | 1.3 | m | Dissolved oxygen (DO) | 5.47 | mg/l | [7 empty] | Water | VCEM | VCEM
SC02 | 11/02/2009 | 11:30 | 1.3 | m | pH | 7.6 | [8 empty] | Water | VCEM | VCEM
SC02 | 11/02/2009 | 11:30 | 1.3 | m | Salinity | 30.9 | ppth | [7 empty] | Water | VCEM | VCEM
SC02 | 11/02/2009 | 11:30 | 1.3 | m | Specific conductance | 47522 | undefined | [7 empty] | Water | VCEM | VCEM
SC02 | 11/02/2009 | 11:30 | 1.3 | m | Temperature, water | 25.7 | deg C | [7 empty] | Water | VCEM | VCEM
SC02 | 03/01/2010 | 10:50 |  |  | Temperature, air | 16 | deg C | [7 empty] | Air | VCEM | VCEM
SC02 | 03/01/2010 | 10:50 | 1.1 | m | Depth, bottom | 1.1 | m | [7 empty] | Water | VCEM | VCEM
SC02 | 03/01/2010 | 10:50 | 0.5 | m | Depth, Sample | 0.5 | m |  |  |  |  | 0.4 | 0.1 | m | Water | VCEM | VCEM
SC02 | 03/01/2010 | 10:50 | 0.55 | m | Depth, Secchi Disk Depth | 1.1 | m |  |  |  |  | 0.4 | 0.1 | m | Water | VCEM | VCEM
SC02 | 03/01/2010 | 10:50 | 1.1 | m | Dissolved oxygen (DO) | 8.75 | mg/l | [7 empty] | Water | VCEM | VCEM
SC02 | 03/01/2010 | 10:50 | 1.1 | m | pH | 8.23 | [8 empty] | Water | VCEM | VCEM
SC02 | 03/01/2010 | 10:50 | 1.1 | m | Salinity | 23.86 | ppth | [7 empty] | Water | VCEM | VCEM
SC02 | 03/01/2010 | 10:50 | 1.1 | m | Specific conductance | 37596 | umho/cm | [7 empty] | Water | VCEM | VCEM
SC02 | 03/01/2010 | 10:50 | 1.1 | m | Temperature, water | 13.6 | deg C | [7 empty] | Water | VCEM | VCEM
SC02 | 04/05/2010 | 09:40 |  |  | Temperature, air | 22 | deg C | [7 empty] | Air | VCEM | VCEM
SC02 | 04/05/2010 | 09:40 | 0.8 | m | Depth, bottom | 0.8 | m | [7 empty] | Water | VCEM | VCEM
SC02 | 04/05/2010 | 09:40 | 0.5 | m | Depth, Sample | 0.5 | m |  |  |  |  | 0.4 | 0.1 | m | Water | VCEM | VCEM
SC02 | 04/05/2010 | 09:40 | 0.25 | m | Depth, Secchi Disk Depth | 0.5 | m |  |  |  |  | 0.4 | 0.1 | m | Water | VCEM | VCEM
SC02 | 04/05/2010 | 09:40 | 0.8 | m | Dissolved oxygen (DO) | 5.55 | mg/l | [7 empty] | Water | VCEM | VCEM
SC02 | 04/05/2010 | 09:40 | 0.8 | m | pH | 6.88 | [8 empty] | Water | VCEM | VCEM
SC02 | 04/05/2010 | 09:40 | 0.8 | m | Salinity | 5.81 | ppth | [7 empty] | Water | VCEM | VCEM
SC02 | 04/05/2010 | 09:40 | 0.8 | m | Specific conductance | 10332 | umho/cm | [7 empty] | Water | VCEM | VCEM
SC02 | 04/05/2010 | 09:40 | 0.8 | m | Temperature, water | 22.6 | deg C | [7 empty] | Water | VCEM | VCEM
SC02 | 07/12/2010 | 10:30 |  |  | Temperature, air | 29 | deg C | [7 empty] | Air | VCEM | VCEM
SC02 | 07/12/2010 | 10:30 | 1.1 | m | Depth, bottom | 1.1 | m | [7 empty] | Water | VCEM | VCEM
SC02 | 07/12/2010 | 10:30 | 0.5 | m | Depth, Sample | 0.5 | m |  |  |  |  | 0.4 | 0.1 | m | Water | VCEM | VCEM
SC02 | 07/12/2010 | 10:30 | 0.35 | m | Depth, Secchi Disk Depth | 0.7 | m |  |  |  |  | 0.4 | 0.1 | m | Water | VCEM | VCEM
SC02 | 07/12/2010 | 10:30 | 1.1 | m | Dissolved oxygen (DO) | 4.55 | mg/l | [7 empty] | Water | VCEM | VCEM
SC02 | 07/12/2010 | 10:30 | 1.1 | m | pH | 7.73 | [8 empty] | Water | VCEM | VCEM
SC02 | 07/12/2010 | 10:30 | 1.1 | m | Salinity | 29 | ppth | [7 empty] | Water | VCEM | VCEM
SC02 | 07/12/2010 | 10:30 | 1.1 | m | Specific conductance | 44887 | umho/cm | [7 empty] | Water | VCEM | VCEM
SC02 | 07/12/2010 | 10:30 | 1.1 | m | Temperature, water | 29.33 | deg C | [7 empty] | Water | VCEM | VCEM
SC02 | 10/04/2010 | 09:10 |  |  | Temperature, air | 22 | deg C | [7 empty] | Air | VCEM | VCEM
SC02 | 10/04/2010 | 09:10 | 1.4 | m | Depth, bottom | 1.4 | m | [7 empty] | Water | VCEM | VCEM
SC02 | 10/04/2010 | 09:10 | 0.5 | m | Depth, Sample | 0.5 | m |  |  |  |  | 0.4 | 0.1 | m | Water | VCEM | VCEM
SC02 | 10/04/2010 | 09:10 | 0.5 | m | Depth, Secchi Disk Depth | 1 | m |  |  |  |  | 0.4 | 0.1 | m | Water | VCEM | VCEM
SC02 | 10/04/2010 | 09:10 | 1.4 | m | Dissolved oxygen (DO) | 5.47 | mg/l | [7 empty] | Water | VCEM | VCEM
SC02 | 10/04/2010 | 09:10 | 1.4 | m | pH | 7.67 | [8 empty] | Water | VCEM | VCEM
SC02 | 10/04/2010 | 09:10 | 1.4 | m | Salinity | 31.8 | ppth | [7 empty] | Water | VCEM | VCEM
SC02 | 10/04/2010 | 09:10 | 1.4 | m | Specific conductance | 48555 | umho/cm | [7 empty] | Water | VCEM | VCEM
SC02 | 10/04/2010 | 09:10 | 1.4 | m | Temperature, water | 24.8 | deg C | [7 empty] | Water | VCEM | VCEM
SC02 | 01/10/2011 | 11:20 |  |  | Temperature, air | 20.1 | deg C | [7 empty] | Air | VCEM | VCEM
SC02 | 01/10/2011 | 11:20 | 0.8 | m | Depth, bottom | 0.8 | m | [7 empty] | Water | VCEM | VCEM
SC02 | 01/10/2011 | 11:20 | 0.5 | m | Depth, Sample | 0.5 | m |  |  |  |  | 0.4 | 0.1 | m | Water | VCEM | VCEM
SC02 | 01/10/2011 | 11:20 | 0.4 | m | Depth, Secchi Disk Depth | 0.8 | m |  |  |  |  | 0.4 | 0.1 | m | Water | VCEM | VCEM
SC02 | 01/10/2011 | 11:20 | 0.8 | m | Dissolved oxygen (DO) | 8.05 | mg/l | [7 empty] | Water | VCEM | VCEM
SC02 | 01/10/2011 | 11:20 | 0.8 | m | pH | 7.88 | [8 empty] | Water | VCEM | VCEM
SC02 | 01/10/2011 | 11:20 | 0.8 | m | Salinity | 26 | ppth | [7 empty] | Water | VCEM | VCEM
SC02 | 01/10/2011 | 11:20 | 0.8 | m | Specific conductance | 40583 | umho/cm | [7 empty] | Water | VCEM | VCEM
SC02 | 01/10/2011 | 11:20 | 0.8 | m | Temperature, water | 15.1 | deg C | [7 empty] | Water | VCEM | VCEM
SC02 | 04/11/2011 | 09:50 |  |  | Temperature, air | 25.5 | deg C | [7 empty] | Air | VCEM | VCEM
SC02 | 04/11/2011 | 09:50 | 0.9 | m | Depth, bottom | 0.9 | m | [7 empty] | Water | VCEM | VCEM
SC02 | 04/11/2011 | 09:50 | 0.5 | m | Depth, Sample | 0.5 | m |  |  |  |  | 0.4 | 0.1 | m | Water | VCEM | VCEM
SC02 | 04/11/2011 | 09:50 | 0.45 | m | Depth, Secchi Disk Depth | 0.9 | m |  |  |  |  | 0.4 | 0.1 | m | Water | VCEM | VCEM
SC02 | 04/11/2011 | 09:50 | 0.9 | m | Dissolved oxygen (DO) | 4.9 | mg/l | [7 empty] | Water | VCEM | VCEM
SC02 | 04/11/2011 | 09:50 | 0.9 | m | pH | 7.68 | [8 empty] | Water | VCEM | VCEM
SC02 | 04/11/2011 | 09:50 | 0.9 | m | Salinity | 12.7 | ppth | [7 empty] | Water | VCEM | VCEM
SC02 | 04/11/2011 | 09:50 | 0.9 | m | Specific conductance | 21289 | umho/cm |  |  |  |  | 4.4 | 1.1 | umho/cm | Water | VCEM | VCEM
SC02 | 04/11/2011 | 09:50 | 0.9 | m | Temperature, water | 26.9 | deg C | [7 empty] | Water | VCEM | VCEM
SC02 | 07/11/2011 | 11:00 |  |  | Temperature, air | 30 | deg C | [7 empty] | Air | VCEM | VCEM
SC02 | 07/11/2011 | 11:00 | 0.6 | m | Depth, bottom | 0.6 | m | [7 empty] | Water | VCEM | VCEM
SC02 | 07/11/2011 | 11:00 | 0.3 | m | Depth, Sample | 0.3 | m |  |  |  |  | 0.4 | 0.1 | m | Water | VCEM | VCEM
SC02 | 07/11/2011 | 11:00 | 0.3 | m | Depth, Secchi Disk Depth | 0.6 | m |  |  |  |  | 0.4 | 0.1 | m | Water | VCEM | VCEM
SC02 | 07/11/2011 | 11:00 | 0.6 | m | Dissolved oxygen (DO) | 5.68 | mg/l | [7 empty] | Water | VCEM | VCEM
SC02 | 07/11/2011 | 11:00 | 0.6 | m | pH | 7.95 | [8 empty] | Water | VCEM | VCEM
SC02 | 07/11/2011 | 11:00 | 0.6 | m | Salinity | 15.9 | ppth | [7 empty] | Water | VCEM | VCEM
SC02 | 07/11/2011 | 11:00 | 0.6 | m | Specific conductance | 26300 | umho/cm |  |  |  |  | 4.4 | 1.1 | umho/cm | Water | VCEM | VCEM
SC02 | 07/11/2011 | 11:00 | 0.6 | m | Temperature, water | 30.7 | deg C | [7 empty] | Water | VCEM | VCEM
SC02 | 10/03/2011 | 12:20 |  |  | Temperature, air | 25.5 | deg C | [7 empty] | Air | VCEM | VCEM
SC02 | 10/03/2011 | 12:20 | 0.6 | m | Depth, bottom | 0.6 | m | [7 empty] | Water | VCEM | VCEM
SC02 | 10/03/2011 | 12:20 | 0.4 | m | Depth, Sample | 0.4 | m |  |  |  |  | 0.4 | 0.1 | m | Water | VCEM | VCEM
SC02 | 10/03/2011 | 12:20 | 0.3 | m | Depth, Secchi Disk Depth | 0.6 | m |  |  |  |  | 0.4 | 0.1 | m | Water | VCEM | VCEM
SC02 | 10/03/2011 | 12:20 | 0.6 | m | Dissolved oxygen (DO) | 5.77 | mg/l | [7 empty] | Water | VCEM | VCEM
SC02 | 10/03/2011 | 12:20 | 0.6 | m | pH | 8.15 | [8 empty] | Water | VCEM | VCEM
SC02 | 10/03/2011 | 12:20 | 0.6 | m | Salinity | 20 | ppth | [7 empty] | Water | VCEM | VCEM
SC02 | 10/03/2011 | 12:20 | 0.6 | m | Specific conductance | 32290 | umho/cm |  |  |  |  | 4.4 | 1.1 | umho/cm | Water | VCEM | VCEM
SC02 | 10/03/2011 | 12:20 | 0.6 | m | Temperature, water | 25.6 | deg C | [7 empty] | Water | VCEM | VCEM
SC02 | 03/05/2012 | 10:50 |  |  | Temperature, air | 21.5 | deg C | [7 empty] | Air | VCEM | VCEM
SC02 | 03/05/2012 | 10:50 | 0.9 | m | Depth, bottom | 0.9 | m | [7 empty] | Water | VCEM | VCEM
SC02 | 03/05/2012 | 10:50 | 0.5 | m | Depth, Sample | 0.5 | m |  |  |  |  | 0.4 | 0.1 | m | Water | VCEM | VCEM
SC02 | 03/05/2012 | 10:50 | 0.45 | m | Depth, Secchi Disk Depth | 0.9 | m |  |  |  |  | 0.4 | 0.1 | m | Water | VCEM | VCEM
SC02 | 03/05/2012 | 10:50 | 0.9 | m | Dissolved oxygen (DO) | 6.83 | mg/l | [7 empty] | Water | VCEM | VCEM
SC02 | 03/05/2012 | 10:50 | 0.9 | m | pH | 7.66 | [8 empty] | Water | VCEM | VCEM
SC02 | 03/05/2012 | 10:50 | 0.9 | m | Salinity | 26.4 | ppth | [7 empty] | Water | VCEM | VCEM
SC02 | 03/05/2012 | 10:50 | 0.9 | m | Specific conductance | 41106 | umho/cm |  |  |  |  | 4.4 | 1.1 | umho/cm | Water | VCEM | VCEM
SC02 | 03/05/2012 | 10:50 | 0.9 | m | Temperature, water | 19 | deg C | [7 empty] | Water | VCEM | VCEM
SC02 | 06/04/2012 | 10:50 |  |  | Temperature, air | 29.3 | deg C | [7 empty] | Air | VCEM | VCEM
SC02 | 06/04/2012 | 10:50 | 1.2 | m | Depth, bottom | 1.2 | m | [7 empty] | Water | VCEM | VCEM
SC02 | 06/04/2012 | 10:50 | 0.5 | m | Depth, Sample | 0.5 | m |  |  |  |  | 0.4 | 0.1 | m | Water | VCEM | VCEM
SC02 | 06/04/2012 | 10:50 | 0.35 | m | Depth, Secchi Disk Depth | 0.7 | m |  |  |  |  | 0.4 | 0.1 | m | Water | VCEM | VCEM
SC02 | 06/04/2012 | 10:50 | 1.2 | m | Dissolved oxygen (DO) | 5.43 | mg/l | [7 empty] | Water | VCEM | VCEM
SC02 | 06/04/2012 | 10:50 | 1.2 | m | pH | 7.71 | [8 empty] | Water | VCEM | VCEM
SC02 | 06/04/2012 | 10:50 | 1.2 | m | Salinity | 33.9 | ppth | [7 empty] | Water | VCEM | VCEM
SC02 | 06/04/2012 | 10:50 | 1.2 | m | Specific conductance | 51620 | umho/cm |  |  |  |  | 4.4 | 1.1 | umho/cm | Water | VCEM | VCEM
SC02 | 06/04/2012 | 10:50 | 1.2 | m | Temperature, water | 27.8 | deg C | [7 empty] | Water | VCEM | VCEM
SC02 | 09/10/2012 | 10:00 |  |  | Temperature, air | 28 | deg C | [7 empty] | Air | VCEM | VCEM
SC02 | 09/10/2012 | 10:00 | 0.8 | m | Depth, bottom | 0.8 | m | [7 empty] | Water | VCEM | VCEM
SC02 | 09/10/2012 | 10:00 | 0.5 | m | Depth, Sample | 0.5 | m |  |  |  |  | 0.4 | 0.1 | m | Water | VCEM | VCEM
SC02 | 09/10/2012 | 10:00 | 0.3 | m | Depth, Secchi Disk Depth | 0.6 | m |  |  |  |  | 0.4 | 0.1 | m | Water | VCEM | VCEM
SC02 | 09/10/2012 | 10:00 | 0.8 | m | Dissolved oxygen (DO) | 4.44 | mg/l | [7 empty] | Water | VCEM | VCEM
SC02 | 09/10/2012 | 10:00 | 0.8 | m | pH | 7.54 | [8 empty] | Water | VCEM | VCEM
SC02 | 09/10/2012 | 10:00 | 0.8 | m | Salinity | 13.86 | ppth | [7 empty] | Water | VCEM | VCEM
SC02 | 09/10/2012 | 10:00 | 0.8 | m | Specific conductance | 23025 | umho/cm |  |  |  |  | 4.4 | 1.1 | umho/cm | Water | VCEM | VCEM
SC02 | 09/10/2012 | 10:00 | 0.8 | m | Temperature, water | 28.3 | deg C | [7 empty] | Water | VCEM | VCEM
SC02 | 12/03/2012 | 11:30 |  |  | Temperature, air | 23 | deg C | [7 empty] | Air | VCEM | VCEM
SC02 | 12/03/2012 | 11:30 | 1 | m | Depth, bottom | 1 | m | [7 empty] | Water | VCEM | VCEM
SC02 | 12/03/2012 | 11:30 | 0.5 | m | Depth, Sample | 0.5 | m |  |  |  |  | 0.4 | 0.1 | m | Water | VCEM | VCEM
SC02 | 12/03/2012 | 11:30 | 0.4 | m | Depth, Secchi Disk Depth | 0.8 | m |  |  |  |  | 0.4 | 0.1 | m | Water | VCEM | VCEM
SC02 | 12/03/2012 | 11:30 | 1 | m | Dissolved oxygen (DO) | 6.12 | mg/l | [7 empty] | Water | VCEM | VCEM
SC02 | 12/03/2012 | 11:30 | 1 | m | pH | 7.54 | [8 empty] | Water | VCEM | VCEM
SC02 | 12/03/2012 | 11:30 | 1 | m | Salinity | 24.79 | ppth | [7 empty] | Water | VCEM | VCEM
SC02 | 12/03/2012 | 11:30 | 1 | m | Specific conductance | 39080 | umho/cm |  |  |  |  | 4.4 | 1.1 | umho/cm | Water | VCEM | VCEM
SC02 | 12/03/2012 | 11:30 | 1 | m | Temperature, water | 20.71 | deg C | [7 empty] | Water | VCEM | VCEM
SC02 | 02/04/2013 | 11:10 |  |  | Temperature, air | 17.3 | deg C | [7 empty] | Air | VCEM | VCEM
SC02 | 02/04/2013 | 11:10 | 0.8 | m | Depth, bottom | 0.8 | m | [7 empty] | Water | VCEM | VCEM
SC02 | 02/04/2013 | 11:10 | 0.5 | m | Depth, Sample | 0.5 | m |  |  |  |  | 0.4 | 0.1 | m | Water | VCEM | VCEM
SC02 | 02/04/2013 | 11:10 | 0.4 | m | Depth, Secchi Disk Depth | 0.8 | m |  |  |  |  | 0.4 | 0.1 | m | Water | VCEM | VCEM
SC02 | 02/04/2013 | 11:10 | 0.8 | m | Dissolved oxygen (DO) | 7.98 | mg/l | [7 empty] | Water | VCEM | VCEM
SC02 | 02/04/2013 | 11:10 | 0.8 | m | pH | 8.03 | [8 empty] | Water | VCEM | VCEM
SC02 | 02/04/2013 | 11:10 | 0.8 | m | Salinity | 25.14 | ppth | [7 empty] | Water | VCEM | VCEM
SC02 | 02/04/2013 | 11:10 | 0.8 | m | Specific conductance | 39478 | umho/cm |  |  |  |  | 4.4 | 1.1 | umho/cm | Water | VCEM | VCEM
SC02 | 02/04/2013 | 11:10 | 0.8 | m | Temperature, water | 16.6 | deg C | [7 empty] | Water | VCEM | VCEM
SC02 | 05/06/2013 | 11:20 |  |  | Temperature, air | 22.3 | deg C | [7 empty] | Air | VCEM | VCEM
SC02 | 05/06/2013 | 11:20 | 1.1 | m | Depth, bottom | 1.1 | m | [7 empty] | Water | VCEM | VCEM
SC02 | 05/06/2013 | 11:20 | 0.5 | m | Depth, Sample | 0.5 | m |  |  |  |  | 0.4 | 0.1 | m | Water | VCEM | VCEM
SC02 | 05/06/2013 | 11:20 | 0.55 | m | Depth, Secchi Disk Depth | 1.1 | m |  |  |  |  | 0.4 | 0.1 | m | Water | VCEM | VCEM
SC02 | 05/06/2013 | 11:20 | 1.1 | m | Dissolved oxygen (DO) | 5.18 | mg/l | [7 empty] | Water | VCEM | VCEM
SC02 | 05/06/2013 | 11:20 | 1.1 | m | pH | 7.35 | [8 empty] | Water | VCEM | VCEM
SC02 | 05/06/2013 | 11:20 | 1.1 | m | Salinity | 23.47 | ppth | [7 empty] | Water | VCEM | VCEM
SC02 | 05/06/2013 | 11:20 | 1.1 | m | Specific conductance | 37021 | umho/cm |  |  |  |  | 4.4 | 1.1 | umho/cm | Water | VCEM | VCEM
SC02 | 05/06/2013 | 11:20 | 1.1 | m | Temperature, water | 24.31 | deg C | [7 empty] | Water | VCEM | VCEM
SC02 | 08/05/2013 | 11:20 |  |  | Temperature, air | 33.1 | deg C | [7 empty] | Air | VCEM | VCEM
SC02 | 08/05/2013 | 11:20 | 1.2 | m | Depth, bottom | 1.2 | m | [7 empty] | Water | VCEM | VCEM
SC02 | 08/05/2013 | 11:20 | 0.5 | m | Depth, Sample | 0.5 | m |  |  |  |  | 0.4 | 0.1 | m | Water | VCEM | VCEM
SC02 | 08/05/2013 | 11:20 | 0.45 | m | Depth, Secchi Disk Depth | 0.9 | m |  |  |  |  | 0.4 | 0.1 | m | Water | VCEM | VCEM
SC02 | 08/05/2013 | 11:20 | 1.2 | m | Dissolved oxygen (DO) | 5.17 | mg/l | [7 empty] | Water | VCEM | VCEM
SC02 | 08/05/2013 | 11:20 | 1.2 | m | pH | 7:47 | [8 empty] | Water | VCEM | VCEM
SC02 | 08/05/2013 | 11:20 | 1.2 | m | Salinity | 8.62 | ppth | [7 empty] | Water | VCEM | VCEM
SC02 | 08/05/2013 | 11:20 | 1.2 | m | Specific conductance | 14849 | umho/cm |  |  |  |  | 4.4 | 1.1 | umho/cm | Water | VCEM | VCEM
SC02 | 08/05/2013 | 11:20 | 1.2 | m | Temperature, water | 30.3 | deg C | [7 empty] | Water | VCEM | VCEM
SC02 | 11/04/2013 | 11:20 |  |  | Temperature, air | 24.4 | deg C | [7 empty] | Air | VCEM | VCEM
SC02 | 11/04/2013 | 11:20 | 1.3 | m | Depth, bottom | 1.3 | m | [7 empty] | Water | VCEM | VCEM
SC02 | 11/04/2013 | 11:20 | 0.5 | m | Depth, Sample | 0.5 | m |  |  |  |  | 0.4 | 0.1 | m | Water | VCEM | VCEM
SC02 | 11/04/2013 | 11:20 | 0.5 | m | Depth, Secchi Disk Depth | 1 | m |  |  |  |  | 0.4 | 0.1 | m | Water | VCEM | VCEM
SC02 | 11/04/2013 | 11:20 | 1.3 | m | Dissolved oxygen (DO) | 6.97 | mg/l | [7 empty] | Water | VCEM | VCEM
SC02 | 11/04/2013 | 11:20 | 1.3 | m | pH | 7.87 | [8 empty] | Water | VCEM | VCEM
SC02 | 11/04/2013 | 11:20 | 1.3 | m | Salinity | 31.2 | ppth | [7 empty] | Water | VCEM | VCEM
SC02 | 11/04/2013 | 11:20 | 1.3 | m | Specific conductance | 47797 | umho/cm |  |  |  |  | 4.4 | 1.1 | umho/cm | Water | VCEM | VCEM
SC02 | 11/04/2013 | 11:20 | 1.3 | m | Temperature, water | 22 | deg C | [7 empty] | Water | VCEM | VCEM
SC02 | 02/17/2014 | 10:50 | 0.9 | m | Depth, bottom | 0.9 | m | [7 empty] | Water | VCEM | VCEM
SC02 | 02/17/2014 | 10:50 | 0.5 | m | Depth, Sample | 0.5 | m |  |  |  |  | 0.4 | 0.1 | m | Water | VCEM | VCEM
SC02 | 02/17/2014 | 10:50 | 0.45 | m | Depth, Secchi Disk Depth | 0.9 | m | L |  |  |  | 0.4 | 0.1 | m | Water | VCEM | VCEM
SC02 | 02/17/2014 | 10:50 | 0.9 | m | Dissolved oxygen (DO) | 7.79 | mg/l | [7 empty] | Water | VCEM | VCEM
SC02 | 02/17/2014 | 10:50 | 0.9 | m | pH | 7.76 | [8 empty] | Water | VCEM | VCEM
SC02 | 02/17/2014 | 10:50 | 0.9 | m | Salinity | 15.82 | ppth | [7 empty] | Water | VCEM | VCEM
SC02 | 02/17/2014 | 10:50 | 0.9 | m | Specific conductance | 26244 | umho/cm |  |  |  |  | 4.4 | 1.1 | umho/cm | Water | VCEM | VCEM
SC02 | 02/17/2014 | 10:50 | 0.9 | m | Temperature, water | 16.1 | deg C | [7 empty] | Water | VCEM | VCEM
SC02 | 2014-05-12 | 11:20 |  |  | Depth of Collection-m | 0.5 | m | [7 empty] | Water | VCEM | VCEM | 1
SC02 | 2014-05-12 | 11:20 |  |  | Depth, bottom | 0.9 | m | [7 empty] | Water | VCEM | VCEM | 1
SC02 | 2014-05-12 | 11:20 |  |  | Depth, Secchi disk depth | 0.8 | m | [7 empty] | Water | VCEM | VCEM | 1
SC02 | 2014-05-12 | 11:20 |  |  | Dissolved oxygen (DO) | 5.67 | mg/L |  | Total | [5 empty] | Water | VCEM | VCEM | 1
SC02 | 2014-05-12 | 11:20 |  |  | DO-Percent Oxygen Saturation | 79 | percent |  | Total | [5 empty] | Water | VCEM | VCEM | 1
SC02 | 2014-05-12 | 11:20 |  |  | pH-Field | 7.61 | std units |  | Total | [5 empty] | Water | VCEM | VCEM | 1
SC02 | 2014-05-12 | 11:20 |  |  | Salinity | 14.11 | ppth |  | Total | [5 empty] | Water | VCEM | VCEM | 1
SC02 | 2014-05-12 | 11:20 |  |  | Specific conductance - Field | 23425 | umhos/cm |  | Total | [5 empty] | Water | VCEM | VCEM | 1
SC02 | 2014-05-12 | 11:20 |  |  | Temperature, water | 28.5 | deg C |  | Total | [5 empty] | Water | VCEM | VCEM | 1
SC02 | 2014-08-18 | 11:10 |  |  | Depth of Collection-m | 0.5 | m | [7 empty] | Water | VCEM | VCEM | 1
SC02 | 2014-08-18 | 11:10 |  |  | Depth, bottom | 0.9 | m | [7 empty] | Water | VCEM | VCEM | 1
SC02 | 2014-08-18 | 11:10 |  |  | Depth, Secchi disk depth | 0.4 | m | [7 empty] | Water | VCEM | VCEM | 1
SC02 | 2014-08-18 | 11:10 |  |  | Dissolved oxygen (DO) | 3.8 | mg/L |  | Total | [5 empty] | Water | VCEM | VCEM | 1
SC02 | 2014-08-18 | 11:10 |  |  | DO-Percent Oxygen Saturation | 49.2 | percent |  | Total | [5 empty] | Water | VCEM | VCEM | 1
SC02 | 2014-08-18 | 11:10 |  |  | pH-Field | 7.2 | std units |  | Total | [5 empty] | Water | VCEM | VCEM | 1
SC02 | 2014-08-18 | 11:10 |  |  | Salinity | 1.12 | ppth |  | Total | [5 empty] | Water | VCEM | VCEM | 1
SC02 | 2014-08-18 | 11:10 |  |  | Specific conductance - Field | 2041 | umhos/cm |  | Total | [5 empty] | Water | VCEM | VCEM | 1
SC02 | 2014-08-18 | 11:10 |  |  | Temperature, air | 32.7 | deg C |  | Total | [5 empty] | Water | VCEM | VCEM | 1
SC02 | 2014-08-18 | 11:10 |  |  | Temperature, water | 28.91 | deg C |  | Total | [5 empty] | Water | VCEM | VCEM | 1
SC02 | 2014-11-17 | 10:30 |  |  | Depth of Collection-m | 0.5 | m |  |  | Field error sonde readings. wind velocity estimated |  |  |  |  | Water | VCEM | VCEM | 1
SC02 | 2014-11-17 | 10:30 |  |  | Depth, bottom | 0.9 | m |  |  | Field error sonde readings. wind velocity estimated |  |  |  |  | Water | VCEM | VCEM | 1
SC02 | 2014-11-17 | 10:30 |  |  | Depth, Secchi disk depth | 0.9 | m | S |  | Field error sonde readings. wind velocity estimated | Secchi on Bottom |  |  |  | Water | VCEM | VCEM | 1
SC02 | 2014-11-17 | 10:30 |  |  | Temperature, air | 26.6 | deg C |  | Total | Field error sonde readings. wind velocity estimated |  |  |  |  | Water | VCEM | VCEM | 1
SC02 | 2015-03-09 | 11:00 |  |  | Depth of Collection-m | 0.5 | m | [7 empty] | Water | VCEM | VCEM | 1
SC02 | 2015-03-09 | 11:00 |  |  | Depth, bottom | 0.8 | m | [7 empty] | Water | VCEM | VCEM | 1
SC02 | 2015-03-09 | 11:00 |  |  | Depth, Secchi disk depth | 0.8 | m | S |  |  | Secchi on Bottom |  |  |  | Water | VCEM | VCEM | 1
SC02 | 2015-03-09 | 11:00 |  |  | Dissolved oxygen (DO) | 7.2 | mg/L |  | Total | [5 empty] | Water | VCEM | VCEM | 1
SC02 | 2015-03-09 | 11:00 |  |  | DO-Percent Oxygen Saturation | 85 | percent |  | Total | [5 empty] | Water | VCEM | VCEM | 1
SC02 | 2015-03-09 | 11:00 |  |  | pH-Field | 7.45 | std units |  | Total | [5 empty] | Water | VCEM | VCEM | 1
SC02 | 2015-03-09 | 11:00 |  |  | Salinity | 14.16 | ppth |  | Total | [5 empty] | Water | VCEM | VCEM | 1
SC02 | 2015-03-09 | 11:00 |  |  | Specific conductance - Field | 23467 | umhos/cm |  | Total | [5 empty] | Water | VCEM | VCEM | 1
SC02 | 2015-03-09 | 11:00 |  |  | Temperature, air | 22.4 | deg C |  | Total | [5 empty] | Water | VCEM | VCEM | 1
SC02 | 2015-03-09 | 11:00 |  |  | Temperature, water | 19.32 | deg C |  | Total | [5 empty] | Water | VCEM | VCEM | 1
SC02 | 2015-06-15 | 10:20 |  |  | Depth of Collection-m | 0.5 | m | [7 empty] | Water | VCEM | VCEM | 1
SC02 | 2015-06-15 | 10:20 |  |  | Depth, bottom | 1 | m | [7 empty] | Water | VCEM | VCEM | 1
SC02 | 2015-06-15 | 10:20 |  |  | Depth, Secchi disk depth | 0.8 | m | [7 empty] | Water | VCEM | VCEM | 1
SC02 | 2015-06-15 | 10:20 |  |  | Dissolved oxygen (DO) | 4.76 | mg/L |  | Total | [5 empty] | Water | VCEM | VCEM | 1
SC02 | 2015-06-15 | 10:20 |  |  | DO-Percent Oxygen Saturation | 74 | percent |  | Total | [5 empty] | Water | VCEM | VCEM | 1
SC02 | 2015-06-15 | 10:20 |  |  | pH-Field | 7.76 | std units |  | Total | [5 empty] | Water | VCEM | VCEM | 1
SC02 | 2015-06-15 | 10:20 |  |  | Salinity | 28.43 | ppth |  | Total | [5 empty] | Water | VCEM | VCEM | 1
SC02 | 2015-06-15 | 10:20 |  |  | Specific conductance - Field | 44000 | umhos/cm |  | Total | [5 empty] | Water | VCEM | VCEM | 1
SC02 | 2015-06-15 | 10:20 |  |  | Temperature, air | 28.2 | deg C |  | Total | [5 empty] | Water | VCEM | VCEM | 1
SC02 | 2015-06-15 | 10:20 |  |  | Temperature, water | 30.3 | deg C |  | Total | [5 empty] | Water | VCEM | VCEM | 1
SC04 | 2003-08-04 | 09:50 |  |  | Temperature, air | 30 | deg C | [7 empty] | Air | VCEM | VCEM
SC04 | 2003-08-04 | 09:50 | 1.1 | m | Depth | 1.1 | m | [7 empty] | Water | VCEM | VCEM
SC04 | 2003-08-04 | 09:50 | 1.6 | m | Depth | 1.6 | m | [7 empty] | Water | VCEM | VCEM
SC04 | 2003-08-04 | 09:50 | 0.2 | m | Depth, Secchi Disk Depth | 0.4 | m | [7 empty] | Water | VCEM | VCEM
SC04 | 2003-08-04 | 09:50 | 1.6 | m | Dissolved oxygen (DO) | 4.31 | mg/l | [7 empty] | Water | VCEM | VCEM
SC04 | 2003-08-04 | 09:50 | 1.6 | m | pH | 6.41 | [8 empty] | Water | VCEM | VCEM
SC04 | 2003-08-04 | 09:50 | 1.6 | m | Salinity | 0.06 | ppth | [7 empty] | Water | VCEM | VCEM
SC04 | 2003-08-04 | 09:50 | 1.6 | m | Specific conductance | 133.8 | uS/cm | [7 empty] | Water | VCEM | VCEM
SC04 | 2003-08-04 | 09:50 | 1.6 | m | Temperature, water | 25.62 | deg C | [7 empty] | Water | VCEM | VCEM
SC04 | 2003-11-03 | 12:55 |  |  | Temperature, air | 28.33 | deg C | [7 empty] | Air | VCEM | VCEM
SC04 | 2003-11-03 | 12:55 | 1.2 | m | Depth | 1.2 | m |  |  |  |  | 0.4 | 0.1 | m | Water | VCEM | VCEM
SC04 | 2003-11-03 | 12:55 | 2.4 | m | Depth | 2.4 | m | [7 empty] | Water | VCEM | VCEM
SC04 | 2003-11-03 | 12:55 | 0.15 | m | Depth, Secchi Disk Depth | 0.3 | m |  |  |  |  | 0.4 | 0.1 | m | Water | VCEM | VCEM
SC04 | 2003-11-03 | 12:55 | 2.4 | m | Dissolved oxygen (DO) | 3.27 | mg/l | [7 empty] | Water | VCEM | VCEM
SC04 | 2003-11-03 | 12:55 | 2.4 | m | pH | 6.75 | [8 empty] | Water | VCEM | VCEM
SC04 | 2003-11-03 | 12:55 | 2.4 | m | Salinity | 0.16 | ppth | [7 empty] | Water | VCEM | VCEM
SC04 | 2003-11-03 | 12:55 | 2.4 | m | Specific conductance | 329.4 | uS/cm | [7 empty] | Water | VCEM | VCEM
SC04 | 2003-11-03 | 12:55 | 2.4 | m | Temperature, water | 23.69 | deg C | [7 empty] | Water | VCEM | VCEM
SC04 | 2004-03-01 | 11:10 |  |  | Temperature, air | 19.81 | deg C | [7 empty] | Air | VCEM | VCEM
SC04 | 2004-03-01 | 11:10 | 2.3 | m | Depth | 2.3 | m | [7 empty] | Water | VCEM | VCEM
SC04 | 2004-03-01 | 11:10 | 1.2 | m | Depth | 1.2 | m |  |  |  |  | 0.4 | 0.1 | m | Water | VCEM | VCEM
SC04 | 2004-03-01 | 11:10 | 0.25 | m | Depth, Secchi Disk Depth | 0.5 | m |  |  |  |  | 0.4 | 0.1 | m | Water | VCEM | VCEM
SC04 | 2004-03-01 | 11:10 | 2.3 | m | Dissolved oxygen (DO) | 6.4 | mg/l | [7 empty] | Water | VCEM | VCEM
SC04 | 2004-03-01 | 11:10 | 2.3 | m | pH | 6.92 | [8 empty] | Water | VCEM | VCEM
SC04 | 2004-03-01 | 11:10 | 2.3 | m | Salinity | 0.17 | ppth | [7 empty] | Water | VCEM | VCEM
SC04 | 2004-03-01 | 11:10 | 2.3 | m | Specific conductance | 312.6 | uS/cm | [7 empty] | Water | VCEM | VCEM
SC04 | 2004-03-01 | 11:10 | 2.3 | m | Temperature, water | 15.55 | deg C | [7 empty] | Water | VCEM | VCEM
SC04 | 2004-06-07 | 10:20 |  |  | Temperature, air | 24.89 | deg C | [7 empty] | Air | VCEM | VCEM
SC04 | 2004-06-07 | 10:20 | 2.3 | m | Depth | 2.3 | m | [7 empty] | Water | VCEM | VCEM
SC04 | 2004-06-07 | 10:20 | 1.2 | m | Depth | 1.2 | m |  |  |  |  | 0.4 | 0.1 | m | Water | VCEM | VCEM
SC04 | 2004-06-07 | 10:20 | 0.5 | m | Depth, Secchi Disk Depth | 1 | m |  |  |  |  | 0.4 | 0.1 | m | Water | VCEM | VCEM
SC04 | 2004-06-07 | 10:20 | 2.3 | m | Dissolved oxygen (DO) | 3.08 | mg/l | [7 empty] | Water | VCEM | VCEM
SC04 | 2004-06-07 | 10:20 | 2.3 | m | pH | 7.03 | [8 empty] | Water | VCEM | VCEM
SC04 | 2004-06-07 | 10:20 | 2.3 | m | Salinity | 4.04 | ppth | [7 empty] | Water | VCEM | VCEM
SC04 | 2004-06-07 | 10:20 | 2.3 | m | Specific conductance | 6939 | uS/cm | [7 empty] | Water | VCEM | VCEM
SC04 | 2004-06-07 | 10:20 | 2.3 | m | Temperature, water | 25.97 | deg C | [7 empty] | Water | VCEM | VCEM
SC04 | 10/11/2004 | 14:00 |  |  | Temperature, air | 24 | deg C | [7 empty] | Air | VCEM | VCEM
SC04 | 10/11/2004 | 14:00 | 3 | m | Depth | 3 | m | [7 empty] | Water | VCEM | VCEM
SC04 | 10/11/2004 | 14:00 | 0.5 | m | Depth | 0.5 | m |  |  |  |  | 0.4 | 0.1 | m | Water | VCEM | VCEM
SC04 | 10/11/2004 | 14:00 | 0.15 | m | Depth, Secchi Disk Depth | 0.3 | m |  |  |  |  | 0.4 | 0.1 | m | Water | VCEM | VCEM
SC04 | 10/11/2004 | 14:00 | 3 | m | Dissolved oxygen (DO) | 3.1 | mg/l | [7 empty] | Water | VCEM | VCEM
SC04 | 10/11/2004 | 14:00 | 3 | m | pH | 6.99 | [8 empty] | Water | VCEM | VCEM
SC04 | 10/11/2004 | 14:00 | 3 | m | Salinity | 0.08 | ppth | [7 empty] | Water | VCEM | VCEM
SC04 | 10/11/2004 | 14:00 | 3 | m | Specific conductance | 176.8 | uS/cm | [7 empty] | Water | VCEM | VCEM
SC04 | 10/11/2004 | 14:00 | 3 | m | Temperature, water | 24.49 | deg C | [7 empty] | Water | VCEM | VCEM
SC04 | 12/06/2004 | 11:20 |  |  | Temperature, air | 25.8 | deg C | [7 empty] | Air | VCEM | VCEM
SC04 | 12/06/2004 | 11:20 | 3.7 | m | Depth | 3.7 | m | [7 empty] | Water | VCEM | VCEM
SC04 | 12/06/2004 | 11:20 | 0.5 | m | Depth | 0.5 | m |  |  |  |  | 0.4 | 0.1 | m | Water | VCEM | VCEM
SC04 | 12/06/2004 | 11:20 | 0.3 | m | Depth, Secchi Disk Depth | 0.6 | m |  |  |  |  | 0.4 | 0.1 | m | Water | VCEM | VCEM
SC04 | 12/06/2004 | 11:20 | 3.7 | m | Dissolved oxygen (DO) | 4.74 | mg/l | [7 empty] | Water | VCEM | VCEM
SC04 | 12/06/2004 | 11:20 | 3.7 | m | pH | 6.82 | [8 empty] | Water | VCEM | VCEM
SC04 | 12/06/2004 | 11:20 | 3.7 | m | Salinity | 1.06 | ppth | [7 empty] | Water | VCEM | VCEM
SC04 | 12/06/2004 | 11:20 | 3.7 | m | Specific conductance | 1992 | uS/cm | [7 empty] | Water | VCEM | VCEM
SC04 | 12/06/2004 | 11:20 | 3.7 | m | Temperature, water | 17.57 | deg C | [7 empty] | Water | VCEM | VCEM
SC04 | 02/07/2005 | 11:20 |  |  | Temperature, air | 20.9 | deg C | [7 empty] | Air | VCEM | VCEM
SC04 | 02/07/2005 | 11:20 | 0.5 | m | Depth | 0.5 | m |  |  |  |  | 0.4 | 0.1 | m | Water | VCEM | VCEM
SC04 | 02/07/2005 | 11:20 | 3.8 | m | Depth | 3.8 | m | [7 empty] | Water | VCEM | VCEM
SC04 | 02/07/2005 | 11:20 | 0.4 | m | Depth, Secchi Disk Depth | 0.8 | m |  |  |  |  | 0.4 | 0.1 | m | Water | VCEM | VCEM
SC04 | 02/07/2005 | 11:20 | 3.8 | m | Dissolved oxygen (DO) | 7.09 | mg/l | [7 empty] | Water | VCEM | VCEM
SC04 | 02/07/2005 | 11:20 | 3.8 | m | pH | 6.98 | [8 empty] | Water | VCEM | VCEM
SC04 | 02/07/2005 | 11:20 | 3.8 | m | Salinity | 7.73 | ppth | [7 empty] | Water | VCEM | VCEM
SC04 | 02/07/2005 | 11:20 | 3.8 | m | Specific conductance | 13414 | uS/cm | [7 empty] | Water | VCEM | VCEM
SC04 | 02/07/2005 | 11:20 | 3.8 | m | Temperature, water | 15.74 | deg C | [7 empty] | Water | VCEM | VCEM
SC04 | 05/02/2005 | 11:00 |  |  | Temperature, air | 23.1 | deg C | [7 empty] | Air | VCEM | VCEM
SC04 | 05/02/2005 | 11:00 | 0.5 | m | Depth | 0.5 | m |  |  |  |  | 0.4 | 0.1 | m | Water | VCEM | VCEM
SC04 | 05/02/2005 | 11:00 | 3 | m | Depth | 3 | m | [7 empty] | Water | VCEM | VCEM
SC04 | 05/02/2005 | 11:00 | 0.5 | m | Depth, Secchi Disk Depth | 1 | m |  |  |  |  | 0.4 | 0.1 | m | Water | VCEM | VCEM
SC04 | 05/02/2005 | 11:00 | 3 | m | Dissolved oxygen (DO) | 5.16 | mg/l | [7 empty] | Water | VCEM | VCEM
SC04 | 05/02/2005 | 11:00 | 3 | m | pH | 6.9 | [8 empty] | Water | VCEM | VCEM
SC04 | 05/02/2005 | 11:00 | 3 | m | Salinity | 0.63 | ppth | [7 empty] | Water | VCEM | VCEM
SC04 | 05/02/2005 | 11:00 | 3 | m | Specific conductance | 1195 | uS/cm | [7 empty] | Water | VCEM | VCEM
SC04 | 05/02/2005 | 11:00 | 3 | m | Temperature, water | 22.46 | deg C | [7 empty] | Water | VCEM | VCEM
SC04 | 08/08/2005 | 10:40 |  |  | Temperature, air | 24.6 | deg C | [7 empty] | Air | VCEM | VCEM
SC04 | 08/08/2005 | 10:40 | 2.8 | m | Depth | 2.8 | m | [7 empty] | Water | VCEM | VCEM
SC04 | 08/08/2005 | 10:40 | 0.5 | m | Depth | 0.5 | m |  |  |  |  | 0.4 | 0.1 | m | Water | VCEM | VCEM
SC04 | 08/08/2005 | 10:40 | 0.2 | m | Depth, Secchi Disk Depth | 0.4 | m |  |  |  |  | 0.4 | 0.1 | m | Water | VCEM | VCEM
SC04 | 08/08/2005 | 10:40 | 2.8 | m | Dissolved oxygen (DO) | 5.01 | mg/l | [7 empty] | Water | VCEM | VCEM
SC04 | 08/08/2005 | 10:40 | 2.8 | m | pH | 6.25 | [8 empty] | Water | VCEM | VCEM
SC04 | 08/08/2005 | 10:40 | 2.8 | m | Salinity | 0.02 | ppth | [7 empty] | Water | VCEM | VCEM
SC04 | 08/08/2005 | 10:40 | 2.8 | m | Specific conductance | 60.1 | uS/cm | [7 empty] | Water | VCEM | VCEM
SC04 | 08/08/2005 | 10:40 | 2.8 | m | Temperature, water | 25.66 | deg C | [7 empty] | Water | VCEM | VCEM
SC04 | 11/07/2005 | 11:40 |  |  | Temperature, air | 27.2 | deg C | [7 empty] | Air | VCEM | VCEM
SC04 | 11/07/2005 | 11:40 | 0.5 | m | Depth | 0.5 | m |  |  |  |  | 0.4 | 0.1 | m | Water | VCEM | VCEM
SC04 | 11/07/2005 | 11:40 | 2.5 | m | Depth | 2.5 | m | [7 empty] | Water | VCEM | VCEM
SC04 | 11/07/2005 | 11:40 | 0.25 | m | Depth, Secchi Disk Depth | 0.5 | m |  |  |  |  | 0.4 | 0.1 | m | Water | VCEM | VCEM
SC04 | 11/07/2005 | 11:40 | 2.5 | m | Dissolved oxygen (DO) | 6.43 | mg/l | [7 empty] | Water | VCEM | VCEM
SC04 | 11/07/2005 | 11:40 | 2.5 | m | pH | 6.46 | [8 empty] | Water | VCEM | VCEM
SC04 | 11/07/2005 | 11:40 | 2.5 | m | Salinity | 0.08 | ppth | [7 empty] | Water | VCEM | VCEM
SC04 | 11/07/2005 | 11:40 | 2.5 | m | Specific conductance | 178 | uS/cm | [7 empty] | Water | VCEM | VCEM
SC04 | 11/07/2005 | 11:40 | 2.5 | m | Temperature, water | 21.73 | deg C | [7 empty] | Water | VCEM | VCEM
SC04 | 01/09/2006 | 11:00 |  |  | Temperature, air | 19.1 | deg C | [7 empty] | Air | VCEM | VCEM
SC04 | 01/09/2006 | 11:00 | 3 | m | Depth, bottom | 3 | m | [7 empty] | Water | VCEM | VCEM
SC04 | 01/09/2006 | 11:00 | 0.5 | m | Depth, Sample | 0.5 | m |  |  |  |  | 0.4 | 0.1 | m | Water | VCEM | VCEM
SC04 | 01/09/2006 | 11:00 | 0.25 | m | Depth, Secchi Disk Depth | 0.5 | m |  |  |  |  | 0.4 | 0.1 | m | Water | VCEM | VCEM
SC04 | 01/09/2006 | 11:00 | 3 | m | Dissolved oxygen (DO) | 5.34 | mg/l | [7 empty] | Water | VCEM | VCEM
SC04 | 01/09/2006 | 11:00 | 3 | m | pH | 6.89 | [8 empty] | Water | VCEM | VCEM
SC04 | 01/09/2006 | 11:00 | 3 | m | Salinity | 1.11 | ppth | [7 empty] | Water | VCEM | VCEM
SC04 | 01/09/2006 | 11:00 | 3 | m | Specific conductance | 2092 | uS/cm | [7 empty] | Water | VCEM | VCEM
SC04 | 01/09/2006 | 11:00 | 3 | m | Temperature, water | 13.04 | deg C | [7 empty] | Water | VCEM | VCEM
SC04 | 04/03/2006 | 11:00 |  |  | Temperature, air | 25.5 | deg C | [7 empty] | Air | VCEM | VCEM
SC04 | 04/03/2006 | 11:00 | 2 | m | Depth, bottom | 2 | m | [7 empty] | Water | VCEM | VCEM
SC04 | 04/03/2006 | 11:00 | 0.5 | m | Depth, Sample | 0.5 | m |  |  |  |  | 0.4 | 0.1 | m | Water | VCEM | VCEM
SC04 | 04/03/2006 | 11:00 | 0.6 | m | Depth, Secchi Disk Depth | 1.2 | m |  |  |  |  | 0.4 | 0.1 | m | Water | VCEM | VCEM
SC04 | 04/03/2006 | 11:00 | 2 | m | Dissolved oxygen (DO) | 5.97 | mg/l | [7 empty] | Water | VCEM | VCEM
SC04 | 04/03/2006 | 11:00 | 2 | m | pH | 7.06 | [8 empty] | Water | VCEM | VCEM
SC04 | 04/03/2006 | 11:00 | 2 | m | Salinity | 2.54 | ppth | [7 empty] | Water | VCEM | VCEM
SC04 | 04/03/2006 | 11:00 | 2 | m | Specific conductance | 4639 | uS/cm | [7 empty] | Water | VCEM | VCEM
SC04 | 04/03/2006 | 11:00 | 2 | m | Temperature, water | 22.95 | deg C | [7 empty] | Water | VCEM | VCEM
SC04 | 07/10/2006 | 11:40 |  |  | Temperature, air | 31.8 | deg C | [7 empty] | Air | VCEM | VCEM
SC04 | 07/10/2006 | 11:40 | 2.7 | m | Depth, bottom | 2.7 | m | [7 empty] | Water | VCEM | VCEM
SC04 | 07/10/2006 | 11:40 | 0.5 | m | Depth, Sample | 0.5 | m |  |  |  |  | 0.4 | 0.1 | m | Water | VCEM | VCEM
SC04 | 07/10/2006 | 11:40 | 0.65 | m | Depth, Secchi Disk Depth | 1.3 | m |  |  |  |  | 0.4 | 0.1 | m | Water | VCEM | VCEM
SC04 | 07/10/2006 | 11:40 | 2.7 | m | pH | 7.35 | [8 empty] | Water | VCEM | VCEM
SC04 | 07/10/2006 | 11:40 | 2.7 | m | Salinity | 2.89 | ppth | [7 empty] | Water | VCEM | VCEM
SC04 | 07/10/2006 | 11:40 | 2.7 | m | Specific conductance | 5520 | uS/cm | [7 empty] | Water | VCEM | VCEM
SC04 | 07/10/2006 | 11:40 | 2.7 | m | Temperature, water | 27.74 | deg C | [7 empty] | Water | VCEM | VCEM
SC04 | 10/03/2006 | 11:30 |  |  | Temperature, air | 28.8 | deg C | [7 empty] | Air | VCEM | VCEM
SC04 | 10/03/2006 | 11:30 | 2.8 | m | Depth, bottom | 2.8 | m | [7 empty] | Water | VCEM | VCEM
SC04 | 10/03/2006 | 11:30 | 0.5 | m | Depth, Sample | 0.5 | m |  |  |  |  | 0.4 | 0.1 | m | Water | VCEM | VCEM
SC04 | 10/03/2006 | 11:30 | 0.9 | m | Depth, Secchi Disk Depth | 1.8 | m |  |  |  |  | 0.4 | 0.1 | m | Water | VCEM | VCEM
SC04 | 10/03/2006 | 11:30 | 2.8 | m | Dissolved oxygen (DO) | 2.79 | mg/l | [7 empty] | Water | VCEM | VCEM
SC04 | 10/03/2006 | 11:30 | 2.8 | m | pH | 7.33 | [8 empty] | Water | VCEM | VCEM
SC04 | 10/03/2006 | 11:30 | 2.8 | m | Salinity | 5.55 | ppth | [7 empty] | Water | VCEM | VCEM
SC04 | 10/03/2006 | 11:30 | 2.8 | m | Specific conductance | 9800 | uS/cm | [7 empty] | Water | VCEM | VCEM
SC04 | 10/03/2006 | 11:30 | 2.8 | m | Temperature, water | 26.65 | deg C | [7 empty] | Water | VCEM | VCEM
SC04 | 02/06/2007 | 11:30 |  |  | Temperature, air | 13.6 | deg C | [7 empty] | Air | VCEM | VCEM
SC04 | 02/06/2007 | 11:30 | 2.6 | m | Depth | 2.6 | m | [7 empty] | Water | VCEM | VCEM
SC04 | 02/06/2007 | 11:30 | 0.5 | m | Depth | 0.5 | m |  |  |  |  | 0.4 | 0.1 | m | Water | VCEM | VCEM
SC04 | 02/06/2007 | 11:30 | 0.65 | m | Depth, Secchi Disk Depth | 1.3 | m |  |  |  |  | 0.4 | 0.1 | m | Water | VCEM | VCEM
SC04 | 02/06/2007 | 11:30 | 2.6 | m | pH | 7.28 | [8 empty] | Water | VCEM | VCEM
SC04 | 02/06/2007 | 11:30 | 2.6 | m | Salinity | 0.53 | ppth | [7 empty] | Water | VCEM | VCEM
SC04 | 02/06/2007 | 11:30 | 2.6 | m | Specific conductance | 1013 | uS/cm | [7 empty] | Water | VCEM | VCEM
SC04 | 02/06/2007 | 11:30 | 2.6 | m | Temperature, water | 14.64 | deg C | [7 empty] | Water | VCEM | VCEM
SC04 | 05/07/2007 | 11:50 |  |  | Temperature, air | 20 | deg C | [7 empty] | Air | VCEM | VCEM
SC04 | 05/07/2007 | 11:50 | 2.8 | m | Depth | 2.8 | m | [7 empty] | Water | VCEM | VCEM
SC04 | 05/07/2007 | 11:50 | 0.5 | m | Depth | 0.5 | m |  |  |  |  | 0.4 | 0.1 | m | Water | VCEM | VCEM
SC04 | 05/07/2007 | 11:50 | 0.75 | m | Depth, Secchi Disk Depth | 1.5 | m |  |  |  |  | 0.4 | 0.1 | m | Water | VCEM | VCEM
SC04 | 05/07/2007 | 11:50 | 2.8 | m | Dissolved oxygen (DO) | 4.09 | mg/l | [7 empty] | Water | VCEM | VCEM
SC04 | 05/07/2007 | 11:50 | 2.8 | m | pH | 7.58 | [8 empty] | Water | VCEM | VCEM
SC04 | 05/07/2007 | 11:50 | 2.8 | m | Salinity | 13.33 | ppth | [7 empty] | Water | VCEM | VCEM
SC04 | 05/07/2007 | 11:50 | 2.8 | m | Specific conductance | 22197 | uS/cm |  |  |  |  | 4.4 | 1.1 | uS/cm | Water | VCEM | VCEM
SC04 | 05/07/2007 | 11:50 | 2.8 | m | Temperature, water | 25.06 | deg C | [7 empty] | Water | VCEM | VCEM
SC04 | 08/07/2007 | 11:40 |  |  | Temperature, air | 33.3 | deg C | [7 empty] | Air | VCEM | VCEM
SC04 | 08/07/2007 | 11:40 | 0.5 | m | Depth | 0.5 | m |  |  |  |  | 0.4 | 0.1 | m | Water | VCEM | VCEM
SC04 | 08/07/2007 | 11:40 | 2.2 | m | Depth | 2.2 | m | [7 empty] | Water | VCEM | VCEM
SC04 | 08/07/2007 | 11:40 | 0.4 | m | Depth, Secchi Disk Depth | 0.8 | m |  |  |  |  | 0.4 | 0.1 | m | Water | VCEM | VCEM
SC04 | 08/07/2007 | 11:40 | 2.2 | m | Dissolved oxygen (DO) | 3.34 | mg/l | [7 empty] | Water | VCEM | VCEM
SC04 | 08/07/2007 | 11:40 | 2.2 | m | pH | 7.49 | [8 empty] | Water | VCEM | VCEM
SC04 | 08/07/2007 | 11:40 | 2.2 | m | Salinity | 0.35 | ppth | [7 empty] | Water | VCEM | VCEM
SC04 | 08/07/2007 | 11:40 | 2.2 | m | Specific conductance | 691 | uS/cm |  |  |  |  | 4.4 | 1.1 | uS/cm | Water | VCEM | VCEM
SC04 | 08/07/2007 | 11:40 | 2.2 | m | Temperature, water | 29.11 | deg C | [7 empty] | Water | VCEM | VCEM
SC04 | 11/05/2007 | 11:00 |  |  | Temperature, air | 23 | deg C | [7 empty] | Air | VCEM | VCEM
SC04 | 11/05/2007 | 11:00 | 3 | m | Depth | 3 | m | [7 empty] | Water | VCEM | VCEM
SC04 | 11/05/2007 | 11:00 | 0.5 | m | Depth | 0.5 | m |  |  |  |  | 0.4 | 0.1 | m | Water | VCEM | VCEM
SC04 | 11/05/2007 | 11:00 | 0.4 | m | Depth, Secchi Disk Depth | 0.8 | m |  |  |  |  | 0.4 | 0.1 | m | Water | VCEM | VCEM
SC04 | 11/05/2007 | 11:00 | 3 | m | Dissolved oxygen (DO) | 4.78 | mg/l | [7 empty] | Water | VCEM | VCEM
SC04 | 11/05/2007 | 11:00 | 3 | m | pH | 7.05 | [8 empty] | Water | VCEM | VCEM
SC04 | 11/05/2007 | 11:00 | 3 | m | Salinity | 0.11 | ppth | [7 empty] | Water | VCEM | VCEM
SC04 | 11/05/2007 | 11:00 | 3 | m | Specific conductance | 242 | uS/cm |  |  |  |  | 4.4 | 1.1 | uS/cm | Water | VCEM | VCEM
SC04 | 11/05/2007 | 11:00 | 3 | m | Temperature, water | 19.86 | deg C | [7 empty] | Water | VCEM | VCEM
SC04 | 03/01/2010 | 10:10 |  |  | Temperature, air | 16 | deg C | [7 empty] | Air | VCEM | VCEM
SC04 | 03/01/2010 | 10:10 | 3 | m | Depth, bottom | 3 | m | [7 empty] | Water | VCEM | VCEM
SC04 | 03/01/2010 | 10:10 | 0.5 | m | Depth, Sample | 0.5 | m |  |  |  |  | 0.4 | 0.1 | m | Water | VCEM | VCEM
SC04 | 03/01/2010 | 10:10 | 0.3 | m | Depth, Secchi Disk Depth | 0.6 | m |  |  |  |  | 0.4 | 0.1 | m | Water | VCEM | VCEM
SC04 | 03/01/2010 | 10:10 | 3 | m | Dissolved oxygen (DO) | 7.41 | mg/l | [7 empty] | Water | VCEM | VCEM
SC04 | 03/01/2010 | 10:10 | 3 | m | pH | 7.63 | [8 empty] | Water | VCEM | VCEM
SC04 | 03/01/2010 | 10:10 | 3 | m | Salinity | 0.18 | ppth | [7 empty] | Water | VCEM | VCEM
SC04 | 03/01/2010 | 10:10 | 3 | m | Specific conductance | 371 | umho/cm |  |  |  |  | 4.4 | 1.1 | umho/cm | Water | VCEM | VCEM
SC04 | 03/01/2010 | 10:10 | 3 | m | Temperature, water | 12.2 | deg C | [7 empty] | Water | VCEM | VCEM
SC04 | 04/05/2010 | 09:10 |  |  | Temperature, air | 20 | deg C | [7 empty] | Air | VCEM | VCEM
SC04 | 04/05/2010 | 09:10 | 2.8 | m | Depth, bottom | 2.8 | m | [7 empty] | Water | VCEM | VCEM
SC04 | 04/05/2010 | 09:10 | 0.5 | m | Depth, Sample | 0.5 | m |  |  |  |  | 0.4 | 0.1 | m | Water | VCEM | VCEM
SC04 | 04/05/2010 | 09:10 | 0.25 | m | Depth, Secchi Disk Depth | 0.5 | m |  |  |  |  | 0.4 | 0.1 | m | Water | VCEM | VCEM
SC04 | 04/05/2010 | 09:10 | 2.8 | m | Dissolved oxygen (DO) | 4.88 | mg/l | [7 empty] | Water | VCEM | VCEM
SC04 | 04/05/2010 | 09:10 | 2.8 | m | pH | 6.61 | [8 empty] | Water | VCEM | VCEM
SC04 | 04/05/2010 | 09:10 | 2.8 | m | Salinity | 0.13 | ppth | [7 empty] | Water | VCEM | VCEM
SC04 | 04/05/2010 | 09:10 | 2.8 | m | Specific conductance | 272 | umho/cm |  |  |  |  | 4.4 | 1.1 | umho/cm | Water | VCEM | VCEM
SC04 | 04/05/2010 | 09:10 | 2.8 | m | Temperature, water | 20.4 | deg C | [7 empty] | Water | VCEM | VCEM
SC04 | 07/12/2010 | 10:00 |  |  | Temperature, air | 28 | deg C | [7 empty] | Air | VCEM | VCEM
SC04 | 07/12/2010 | 10:00 | 2.7 | m | Depth, bottom | 2.7 | m | [7 empty] | Water | VCEM | VCEM
SC04 | 07/12/2010 | 10:00 | 0.5 | m | Depth, Sample | 0.5 | m |  |  |  |  | 0.4 | 0.1 | m | Water | VCEM | VCEM
SC04 | 07/12/2010 | 10:00 | 0.4 | m | Depth, Secchi Disk Depth | 0.8 | m |  |  |  |  | 0.4 | 0.1 | m | Water | VCEM | VCEM
SC04 | 07/12/2010 | 10:00 | 2.7 | m | Dissolved oxygen (DO) | 2.94 | mg/l | [7 empty] | Water | VCEM | VCEM
SC04 | 07/12/2010 | 10:00 | 2.7 | m | pH | 7.32 | [8 empty] | Water | VCEM | VCEM
SC04 | 07/12/2010 | 10:00 | 2.7 | m | Salinity | 1.98 | ppth | [7 empty] | Water | VCEM | VCEM
SC04 | 07/12/2010 | 10:00 | 2.7 | m | Specific conductance | 3620 | umho/cm |  |  |  |  | 4.4 | 1.1 | umho/cm | Water | VCEM | VCEM
SC04 | 07/12/2010 | 10:00 | 2.7 | m | Temperature, water | 27.77 | deg C | [7 empty] | Water | VCEM | VCEM
SC04 | 10/04/2010 | 08:40 |  |  | Temperature, air | 18 | deg C | [7 empty] | Air | VCEM | VCEM
SC04 | 10/04/2010 | 08:40 | 2.6 | m | Depth, bottom | 2.6 | m | [7 empty] | Water | VCEM | VCEM
SC04 | 10/04/2010 | 08:40 | 0.5 | m | Depth, Sample | 0.5 | m |  |  |  |  | 0.4 | 0.1 | m | Water | VCEM | VCEM
SC04 | 10/04/2010 | 08:40 | 0.4 | m | Depth, Secchi Disk Depth | 0.8 | m |  |  |  |  | 0.4 | 0.1 | m | Water | VCEM | VCEM
SC04 | 10/04/2010 | 08:40 | 2.6 | m | Dissolved oxygen (DO) | 4.17 | mg/l | [7 empty] | Water | VCEM | VCEM
SC04 | 10/04/2010 | 08:40 | 2.6 | m | pH | 7.48 | [8 empty] | Water | VCEM | VCEM
SC04 | 10/04/2010 | 08:40 | 2.6 | m | Salinity | 5.1 | ppth | [7 empty] | Water | VCEM | VCEM
SC04 | 10/04/2010 | 08:40 | 2.6 | m | Specific conductance | 8985 | umho/cm |  |  |  |  | 4.4 | 1.1 | umho/cm | Water | VCEM | VCEM
SC04 | 10/04/2010 | 08:40 | 2.6 | m | Temperature, water | 23.3 | deg C | [7 empty] | Water | VCEM | VCEM
SC04 | 01/10/2011 | 11:00 |  |  | Temperature, air | 20.4 | deg C | [7 empty] | Air | VCEM | VCEM
SC04 | 01/10/2011 | 11:00 | 2.7 | m | Depth, bottom | 2.7 | m | [7 empty] | Water | VCEM | VCEM
SC04 | 01/10/2011 | 11:00 | 0.5 | m | Depth, Sample | 0.5 | m |  |  |  |  | 0.4 | 0.1 | m | Water | VCEM | VCEM
SC04 | 01/10/2011 | 11:00 | 0.55 | m | Depth, Secchi Disk Depth | 1.1 | m |  |  |  |  | 0.4 | 0.1 | m | Water | VCEM | VCEM
SC04 | 01/10/2011 | 11:00 | 2.7 | m | Dissolved oxygen (DO) | 4.15 | mg/l | [7 empty] | Water | VCEM | VCEM
SC04 | 01/10/2011 | 11:00 | 2.7 | m | pH | 7.68 | [8 empty] | Water | VCEM | VCEM
SC04 | 01/10/2011 | 11:00 | 2.7 | m | Salinity | 5.87 | ppth | [7 empty] | Water | VCEM | VCEM
SC04 | 01/10/2011 | 11:00 | 2.7 | m | Specific conductance | 10706 | umho/cm |  |  |  |  | 4.4 | 1.1 | umho/cm | Water | VCEM | VCEM
SC04 | 01/10/2011 | 11:00 | 2.7 | m | Temperature, water | 15.8 | deg C | [7 empty] | Water | VCEM | VCEM
SC04 | 04/11/2011 | 09:10 |  |  | Temperature, air | 24 | deg C | [7 empty] | Air | VCEM | VCEM
SC04 | 04/11/2011 | 09:10 | 3 | m | Depth, bottom | 3 | m | [7 empty] | Water | VCEM | VCEM
SC04 | 04/11/2011 | 09:10 | 0.5 | m | Depth, Sample | 0.5 | m |  |  |  |  | 0.4 | 0.1 | m | Water | VCEM | VCEM
SC04 | 04/11/2011 | 09:10 | 0.5 | m | Depth, Secchi Disk Depth | 1 | m |  |  |  |  | 0.4 | 0.1 | m | Water | VCEM | VCEM
SC04 | 04/11/2011 | 09:10 | 3 | m | Dissolved oxygen (DO) | 3.98 | mg/l | [7 empty] | Water | VCEM | VCEM
SC04 | 04/11/2011 | 09:10 | 3 | m | pH | 7.76 | [8 empty] | Water | VCEM | VCEM
SC04 | 04/11/2011 | 09:10 | 3 | m | Salinity | 0.25 | ppth | [7 empty] | Water | VCEM | VCEM
SC04 | 04/11/2011 | 09:10 | 3 | m | Specific conductance | 517 | umho/cm |  |  |  |  | 4.4 | 1.1 | umho/cm | Water | VCEM | VCEM
SC04 | 04/11/2011 | 09:10 | 3 | m | Temperature, water | 23.4 | deg C | [7 empty] | Water | VCEM | VCEM
SC04 | 07/11/2011 | 10:30 |  |  | Temperature, air | 29.7 | deg C | [7 empty] | Air | VCEM | VCEM
SC04 | 07/11/2011 | 10:30 | 3.2 | m | Depth, bottom | 3.2 | m | [7 empty] | Water | VCEM | VCEM
SC04 | 07/11/2011 | 10:30 | 0.5 | m | Depth, Sample | 0.5 | m |  |  |  |  | 0.4 | 0.1 | m | Water | VCEM | VCEM
SC04 | 07/11/2011 | 10:30 | 0.6 | m | Depth, Secchi Disk Depth | 1.2 | m |  |  |  |  | 0.4 | 0.1 | m | Water | VCEM | VCEM
SC04 | 07/11/2011 | 10:30 | 3.2 | m | Dissolved oxygen (DO) | 3.03 | mg/l | [7 empty] | Water | VCEM | VCEM
SC04 | 07/11/2011 | 10:30 | 3.2 | m | pH | 8.28 | [8 empty] | Water | VCEM | VCEM
SC04 | 07/11/2011 | 10:30 | 3.2 | m | Salinity | 0.54 | ppth | [7 empty] | Water | VCEM | VCEM
SC04 | 07/11/2011 | 10:30 | 3.2 | m | Specific conductance | 1047 | umho/cm |  |  |  |  | 4.4 | 1.1 | umho/cm | Water | VCEM | VCEM
SC04 | 07/11/2011 | 10:30 | 3.2 | m | Temperature, water | 27.1 | deg C | [7 empty] | Water | VCEM | VCEM
SC04 | 10/03/2011 | 11:00 |  |  | Temperature, air | 24 | deg C | [7 empty] | Air | VCEM | VCEM
SC04 | 10/03/2011 | 11:00 | 2.4 | m | Depth, bottom | 2.4 | m | [7 empty] | Water | VCEM | VCEM
SC04 | 10/03/2011 | 11:00 | 0.5 | m | Depth, Sample | 0.5 | m |  |  |  |  | 0.4 | 0.1 | m | Water | VCEM | VCEM
SC04 | 10/03/2011 | 11:00 | 0.4 | m | Depth, Secchi Disk Depth | 0.8 | m |  |  |  |  | 0.4 | 0.1 | m | Water | VCEM | VCEM
SC04 | 10/03/2011 | 11:00 | 2.4 | m | Dissolved oxygen (DO) | 3.04 | mg/l | [7 empty] | Water | VCEM | VCEM
SC04 | 10/03/2011 | 11:00 | 2.4 | m | pH | 8.28 | [8 empty] | Water | VCEM | VCEM
SC04 | 10/03/2011 | 11:00 | 2.4 | m | Salinity | 0.8 | ppth | [7 empty] | Water | VCEM | VCEM
SC04 | 10/03/2011 | 11:00 | 2.4 | m | Specific conductance | 1481 | umho/cm |  |  |  |  | 4.4 | 1.1 | umho/cm | Water | VCEM | VCEM
SC04 | 10/03/2011 | 11:00 | 2.4 | m | Temperature, water | 23.04 | deg C | [7 empty] | Water | VCEM | VCEM
SC04 | 03/05/2012 | 10:00 |  |  | Temperature, air | 22.6 | deg C | [7 empty] | Air | VCEM | VCEM
SC04 | 03/05/2012 | 10:00 | 3.1 | m | Depth, bottom | 3.1 | m | [7 empty] | Water | VCEM | VCEM
SC04 | 03/05/2012 | 10:00 | 0.5 | m | Depth, Sample | 0.5 | m |  |  |  |  | 0.4 | 0.1 | m | Water | VCEM | VCEM
SC04 | 03/05/2012 | 10:00 | 0.65 | m | Depth, Secchi Disk Depth | 1.3 | m |  |  |  |  | 0.4 | 0.1 | m | Water | VCEM | VCEM
SC04 | 03/05/2012 | 10:00 | 3.1 | m | Dissolved oxygen (DO) | 6.56 | mg/l | [7 empty] | Water | VCEM | VCEM
SC04 | 03/05/2012 | 10:00 | 3.1 | m | pH | 7.2 | [8 empty] | Water | VCEM | VCEM
SC04 | 03/05/2012 | 10:00 | 3.1 | m | Salinity | 6.77 | ppth | [7 empty] | Water | VCEM | VCEM
SC04 | 03/05/2012 | 10:00 | 3.1 | m | Specific conductance | 11729 | umho/cm |  |  |  |  | 4.4 | 1.1 | umho/cm | Water | VCEM | VCEM
SC04 | 03/05/2012 | 10:00 | 3.1 | m | Temperature, water | 18.9 | deg C | [7 empty] | Water | VCEM | VCEM
SC04 | 06/04/2012 | 10:20 |  |  | Temperature, air | 29.3 | deg C | [7 empty] | Air | VCEM | VCEM
SC04 | 06/04/2012 | 10:20 | 3.3 | m | Depth, bottom | 3.3 | m | [7 empty] | Water | VCEM | VCEM
SC04 | 06/04/2012 | 10:20 | 0.5 | m | Depth, Sample | 0.5 | m |  |  |  |  | 0.4 | 0.1 | m | Water | VCEM | VCEM
SC04 | 06/04/2012 | 10:20 | 0.65 | m | Depth, Secchi Disk Depth | 1.3 | m |  |  |  |  | 0.4 | 0.1 | m | Water | VCEM | VCEM
SC04 | 06/04/2012 | 10:20 | 3.3 | m | Dissolved oxygen (DO) | 5.59 | mg/l | [7 empty] | Water | VCEM | VCEM
SC04 | 06/04/2012 | 10:20 | 3.3 | m | pH | 7.21 | [8 empty] | Water | VCEM | VCEM
SC04 | 06/04/2012 | 10:20 | 3.3 | m | Salinity | 10.05 | ppth | [7 empty] | Water | VCEM | VCEM
SC04 | 06/04/2012 | 10:20 | 3.3 | m | Specific conductance | 17133 | umho/cm |  |  |  |  | 4.4 | 1.1 | umho/cm | Water | VCEM | VCEM
SC04 | 06/04/2012 | 10:20 | 3.3 | m | Temperature, water | 27.3 | deg C | [7 empty] | Water | VCEM | VCEM
SC04 | 09/10/2012 | 09:40 |  |  | Temperature, air | 28 | deg C | [7 empty] | Air | VCEM | VCEM
SC04 | 09/10/2012 | 09:40 | 2.6 | m | Depth, bottom | 2.6 | m | [7 empty] | Water | VCEM | VCEM
SC04 | 09/10/2012 | 09:40 | 0.5 | m | Depth, Sample | 0.5 | m |  |  |  |  | 0.4 | 0.1 | m | Water | VCEM | VCEM
SC04 | 09/10/2012 | 09:40 | 0.35 | m | Depth, Secchi Disk Depth | 0.7 | m |  |  |  |  | 0.4 | 0.1 | m | Water | VCEM | VCEM
SC04 | 09/10/2012 | 09:40 | 2.6 | m | Dissolved oxygen (DO) | 3.56 | mg/l | [7 empty] | Water | VCEM | VCEM
SC04 | 09/10/2012 | 09:40 | 2.6 | m | pH | 7.07 | [8 empty] | Water | VCEM | VCEM
SC04 | 09/10/2012 | 09:40 | 2.6 | m | Salinity | 0.2 | ppth | [7 empty] | Water | VCEM | VCEM
SC04 | 09/10/2012 | 09:40 | 2.6 | m | Specific conductance | 421 | umho/cm |  |  |  |  | 4.4 | 1.1 | umho/cm | Water | VCEM | VCEM
SC04 | 09/10/2012 | 09:40 | 2.6 | m | Temperature, water | 26.19 | deg C | [7 empty] | Water | VCEM | VCEM
SC04 | 12/03/2012 | 11:00 |  |  | Temperature, air | 24 | deg C | [7 empty] | Air | VCEM | VCEM
SC04 | 12/03/2012 | 11:00 | 3.1 | m | Depth, bottom | 3.1 | m | [7 empty] | Water | VCEM | VCEM
SC04 | 12/03/2012 | 11:00 | 0.5 | m | Depth, Sample | 0.5 | m |  |  |  |  | 0.4 | 0.1 | m | Water | VCEM | VCEM
SC04 | 12/03/2012 | 11:00 | 0.55 | m | Depth, Secchi Disk Depth | 1.1 | m |  |  |  |  | 0.4 | 0.1 | m | Water | VCEM | VCEM
SC04 | 12/03/2012 | 11:00 | 3.1 | m | Dissolved oxygen (DO) | 3.82 | mg/l | [7 empty] | Water | VCEM | VCEM
SC04 | 12/03/2012 | 11:00 | 3.1 | m | pH | 7.17 | [8 empty] | Water | VCEM | VCEM
SC04 | 12/03/2012 | 11:00 | 3.1 | m | Salinity | 2.15 | ppth | [7 empty] | Water | VCEM | VCEM
SC04 | 12/03/2012 | 11:00 | 3.1 | m | Specific conductance | 3924 | umho/cm |  |  |  |  | 4.4 | 1.1 | umho/cm | Water | VCEM | VCEM
SC04 | 12/03/2012 | 11:00 | 3.1 | m | Temperature, water | 19.12 | deg C | [7 empty] | Water | VCEM | VCEM
SC04 | 02/04/2013 | 10:40 |  |  | Temperature, air | 17.2 | deg C | [7 empty] | Air | VCEM | VCEM
SC04 | 02/04/2013 | 10:40 | 2.7 | m | Depth, bottom | 2.7 | m | [7 empty] | Water | VCEM | VCEM
SC04 | 02/04/2013 | 10:40 | 0.5 | m | Depth, Sample | 0.5 | m |  |  |  |  | 0.4 | 0.1 | m | Water | VCEM | VCEM
SC04 | 02/04/2013 | 10:40 | 0.7 | m | Depth, Secchi Disk Depth | 1.4 | m |  |  |  |  | 0.4 | 0.1 | m | Water | VCEM | VCEM
SC04 | 02/04/2013 | 10:40 | 2.7 | m | Dissolved oxygen (DO) | 2.7 | mg/l | [7 empty] | Water | VCEM | VCEM
SC04 | 02/04/2013 | 10:40 | 2.7 | m | pH | 7.31 | [8 empty] | Water | VCEM | VCEM
SC04 | 02/04/2013 | 10:40 | 2.7 | m | Salinity | 10.01 | ppth | [7 empty] | Water | VCEM | VCEM
SC04 | 02/04/2013 | 10:40 | 2.7 | m | Specific conductance | 16931 | umho/cm |  |  |  |  | 4.4 | 1.1 | umho/cm | Water | VCEM | VCEM
SC04 | 02/04/2013 | 10:40 | 2.7 | m | Temperature, water | 19.8 | deg C | [7 empty] | Water | VCEM | VCEM
SC04 | 05/06/2013 | 10:50 |  |  | Temperature, air | 23 | deg C | [7 empty] | Air | VCEM | VCEM
SC04 | 05/06/2013 | 10:50 | 0.5 | m | Depth, Sample | 0.5 | m |  |  |  |  | 0.4 | 0.1 | m | Water | VCEM | VCEM
SC04 | 05/06/2013 | 10:50 |  |  | Dissolved oxygen (DO) | 3.09 | mg/l | [7 empty] | Water | VCEM | VCEM
SC04 | 05/06/2013 | 10:50 |  |  | pH | 7.08 | [8 empty] | Water | VCEM | VCEM
SC04 | 05/06/2013 | 10:50 |  |  | Salinity | 2.32 | ppth | [7 empty] | Water | VCEM | VCEM
SC04 | 05/06/2013 | 10:50 |  |  | Specific conductance | 4106 | umho/cm |  |  |  |  | 4.4 | 1.1 | umho/cm | Water | VCEM | VCEM
SC04 | 05/06/2013 | 10:50 |  |  | Temperature, water | 22.56 | deg C | [7 empty] | Water | VCEM | VCEM
SC04 | 08/05/2013 | 10:40 |  |  | Temperature, air | 31.8 | deg C | [7 empty] | Air | VCEM | VCEM
SC04 | 08/05/2013 | 10:40 | 3 | m | Depth, bottom | 3 | m | [7 empty] | Water | VCEM | VCEM
SC04 | 08/05/2013 | 10:40 | 0.5 | m | Depth, Sample | 0.5 | m |  |  |  |  | 0.4 | 0.1 | m | Water | VCEM | VCEM
SC04 | 08/05/2013 | 10:40 | 0.4 | m | Depth, Secchi Disk Depth | 0.8 | m |  |  |  |  | 0.4 | 0.1 | m | Water | VCEM | VCEM
SC04 | 08/05/2013 | 10:40 | 3 | m | Dissolved oxygen (DO) | 4.6 | mg/l | [7 empty] | Water | VCEM | VCEM
SC04 | 08/05/2013 | 10:40 | 3 | m | pH | 7.4 | [8 empty] | Water | VCEM | VCEM
SC04 | 08/05/2013 | 10:40 | 3 | m | Salinity | 0.15 | ppth | [7 empty] | Water | VCEM | VCEM
SC04 | 08/05/2013 | 10:40 | 3 | m | Specific conductance | 312 | umho/cm |  |  |  |  | 4.4 | 1.1 | umho/cm | Water | VCEM | VCEM
SC04 | 08/05/2013 | 10:40 | 3 | m | Temperature, water | 27.6 | deg C | [7 empty] | Water | VCEM | VCEM
SC04 | 11/04/2013 | 10:50 |  |  | Temperature, air | 23.3 | deg C | [7 empty] | Air | VCEM | VCEM
SC04 | 11/04/2013 | 10:50 | 4.2 | m | Depth, bottom | 4.2 | m | [7 empty] | Water | VCEM | VCEM
SC04 | 11/04/2013 | 10:50 | 0.5 | m | Depth, Sample | 0.5 | m |  |  |  |  | 0.4 | 0.1 | m | Water | VCEM | VCEM
SC04 | 11/04/2013 | 10:50 | 0.4 | m | Depth, Secchi Disk Depth | 0.8 | m |  |  |  |  | 0.4 | 0.1 | m | Water | VCEM | VCEM
SC04 | 11/04/2013 | 10:50 | 4.2 | m | Dissolved oxygen (DO) | 5.02 | mg/l | [7 empty] | Water | VCEM | VCEM
SC04 | 11/04/2013 | 10:50 | 4.2 | m | pH | 7.47 | [8 empty] | Water | VCEM | VCEM
SC04 | 11/04/2013 | 10:50 | 4.2 | m | Salinity | 7.06 | ppth | [7 empty] | Water | VCEM | VCEM
SC04 | 11/04/2013 | 10:50 | 4.2 | m | Specific conductance | 12560 | umho/cm |  |  |  |  | 4.4 | 1.1 | umho/cm | Water | VCEM | VCEM
SC04 | 11/04/2013 | 10:50 | 4.2 | m | Temperature, water | 21.4 | deg C | [7 empty] | Water | VCEM | VCEM
SC04 | 02/17/2014 | 10:20 | 2.2 | m | Depth, bottom | 2.2 | m | [7 empty] | Water | VCEM | VCEM
SC04 | 02/17/2014 | 10:20 | 0.5 | m | Depth, Sample | 0.5 | m |  |  |  |  | 0.4 | 0.1 | m | Water | VCEM | VCEM
SC04 | 02/17/2014 | 10:20 | 0.4 | m | Depth, Secchi Disk Depth | 0.8 | m |  |  |  |  | 0.4 | 0.1 | m | Water | VCEM | VCEM
SC04 | 02/17/2014 | 10:20 | 2.2 | m | Dissolved oxygen (DO) | 6.46 | mg/l |  |  |  |  | 0.4 | 0.1 | mg/l | Water | VCEM | VCEM
SC04 | 02/17/2014 | 10:20 | 2.2 | m | pH | 7 | [8 empty] | Water | VCEM | VCEM
SC04 | 02/17/2014 | 10:20 | 2.2 | m | Salinity | 0.2 | ppth | [7 empty] | Water | VCEM | VCEM
SC04 | 02/17/2014 | 10:20 | 2.2 | m | Specific conductance | 402 | umho/cm |  |  |  |  | 4.4 | 1.1 | umho/cm | Water | VCEM | VCEM
SC04 | 02/17/2014 | 10:20 | 2.2 | m | Temperature, water | 14.7 | deg C | [7 empty] | Water | VCEM | VCEM
SC04 | 2014-05-12 | 10:40 |  |  | Depth of Collection-m | 0.5 | m | [7 empty] | Water | VCEM | VCEM | 1
SC04 | 2014-05-12 | 10:40 |  |  | Depth, bottom | 2.5 | m | [7 empty] | Water | VCEM | VCEM | 1
SC04 | 2014-05-12 | 10:40 |  |  | Depth, Secchi disk depth | 0.5 | m | [7 empty] | Water | VCEM | VCEM | 1
SC04 | 2014-05-12 | 10:40 |  |  | Dissolved oxygen (DO) | 3.49 | mg/L |  | Total | [5 empty] | Water | VCEM | VCEM | 1
SC04 | 2014-05-12 | 10:40 |  |  | DO-Percent Oxygen Saturation | 43 | percent |  | Total | [5 empty] | Water | VCEM | VCEM | 1
SC04 | 2014-05-12 | 10:40 |  |  | pH-Field | 7.21 | std units |  | Total | [5 empty] | Water | VCEM | VCEM | 1
SC04 | 2014-05-12 | 10:40 |  |  | Salinity | 0.21 | ppth |  | Total | [5 empty] | Water | VCEM | VCEM | 1
SC04 | 2014-05-12 | 10:40 |  |  | Specific conductance - Field | 412 | umhos/cm |  | Total | [5 empty] | Water | VCEM | VCEM | 1
SC04 | 2014-05-12 | 10:40 |  |  | Temperature, water | 25.6 | deg C |  | Total | [5 empty] | Water | VCEM | VCEM | 1
SC04 | 2014-08-18 | 10:30 |  |  | Depth of Collection-m | 0.5 | m | [7 empty] | Water | VCEM | VCEM | 1
SC04 | 2014-08-18 | 10:30 |  |  | Depth, bottom | 2.3 | m | [7 empty] | Water | VCEM | VCEM | 1
SC04 | 2014-08-18 | 10:30 |  |  | Depth, Secchi disk depth | 0.6 | m | [7 empty] | Water | VCEM | VCEM | 1
SC04 | 2014-08-18 | 10:30 |  |  | Dissolved oxygen (DO) | 4 | mg/L |  | Total | [5 empty] | Water | VCEM | VCEM | 1
SC04 | 2014-08-18 | 10:30 |  |  | DO-Percent Oxygen Saturation | 50.1 | percent |  | Total | [5 empty] | Water | VCEM | VCEM | 1
SC04 | 2014-08-18 | 10:30 |  |  | pH-Field | 7.12 | std units |  | Total | [5 empty] | Water | VCEM | VCEM | 1
SC04 | 2014-08-18 | 10:30 |  |  | Salinity | 0.07 | ppth |  | Total | [5 empty] | Water | VCEM | VCEM | 1
SC04 | 2014-08-18 | 10:30 |  |  | Specific conductance - Field | 158 | umhos/cm |  | Total | [5 empty] | Water | VCEM | VCEM | 1
SC04 | 2014-08-18 | 10:30 |  |  | Temperature, air | 32 | deg C |  | Total | [5 empty] | Water | VCEM | VCEM | 1
SC04 | 2014-08-18 | 10:30 |  |  | Temperature, water | 26.8 | deg C |  | Total | [5 empty] | Water | VCEM | VCEM | 1
SC04 | 2014-11-17 | 10:10 |  |  | Depth of Collection-m | 0.5 | m | [7 empty] | Water | VCEM | VCEM | 1
SC04 | 2014-11-17 | 10:10 |  |  | Depth, bottom | 2.4 | m | [7 empty] | Water | VCEM | VCEM | 1
SC04 | 2014-11-17 | 10:10 |  |  | Depth, Secchi disk depth | 0.9 | m | [7 empty] | Water | VCEM | VCEM | 1
SC04 | 2014-11-17 | 10:10 |  |  | Dissolved oxygen (DO) | 4 | mg/L |  | Total | [5 empty] | Water | VCEM | VCEM | 1
SC04 | 2014-11-17 | 10:10 |  |  | DO-Percent Oxygen Saturation | 43.6 | percent |  | Total | [5 empty] | Water | VCEM | VCEM | 1
SC04 | 2014-11-17 | 10:10 |  |  | pH-Field | 7.03 | std units |  | Total | [5 empty] | Water | VCEM | VCEM | 1
SC04 | 2014-11-17 | 10:10 |  |  | Salinity | 0.45 | ppth |  | Total | [5 empty] | Water | VCEM | VCEM | 1
SC04 | 2014-11-17 | 10:10 |  |  | Specific conductance - Field | 874 | umhos/cm |  | Total | [5 empty] | Water | VCEM | VCEM | 1
SC04 | 2014-11-17 | 10:10 |  |  | Temperature, air | 24.8 | deg C |  | Total | [5 empty] | Water | VCEM | VCEM | 1
SC04 | 2014-11-17 | 10:10 |  |  | Temperature, water | 19.44 | deg C |  | Total | [5 empty] | Water | VCEM | VCEM | 1
SC04 | 2015-03-09 | 10:40 |  |  | Depth of Collection-m | 0.5 | m | [7 empty] | Water | VCEM | VCEM | 1
SC04 | 2015-03-09 | 10:40 |  |  | Depth, bottom | 2.4 | m | [7 empty] | Water | VCEM | VCEM | 1
SC04 | 2015-03-09 | 10:40 |  |  | Depth, Secchi disk depth | 0.7 | m | [7 empty] | Water | VCEM | VCEM | 1
SC04 | 2015-03-09 | 10:40 |  |  | Dissolved oxygen (DO) | 4.93 | mg/L |  | Total | [5 empty] | Water | VCEM | VCEM | 1
SC04 | 2015-03-09 | 10:40 |  |  | DO-Percent Oxygen Saturation | 53 | percent |  | Total | [5 empty] | Water | VCEM | VCEM | 1
SC04 | 2015-03-09 | 10:40 |  |  | pH-Field | 6.91 | std units |  | Total | [5 empty] | Water | VCEM | VCEM | 1
SC04 | 2015-03-09 | 10:40 |  |  | Salinity | 0.17 | ppth |  | Total | [5 empty] | Water | VCEM | VCEM | 1
SC04 | 2015-03-09 | 10:40 |  |  | Specific conductance - Field | 348 | umhos/cm |  | Total | [5 empty] | Water | VCEM | VCEM | 1
SC04 | 2015-03-09 | 10:40 |  |  | Temperature, air | 22.2 | deg C |  | Total | [5 empty] | Water | VCEM | VCEM | 1
SC04 | 2015-03-09 | 10:40 |  |  | Temperature, water | 18.46 | deg C |  | Total | [5 empty] | Water | VCEM | VCEM | 1
SC04 | 2015-06-15 | 9:50 |  |  | Depth of Collection-m | 0.5 | m | [7 empty] | Water | VCEM | VCEM | 1
SC04 | 2015-06-15 | 9:50 |  |  | Depth, bottom | 2.7 | m | [7 empty] | Water | VCEM | VCEM | 1
SC04 | 2015-06-15 | 9:50 |  |  | Depth, Secchi disk depth | 1.8 | m | [7 empty] | Water | VCEM | VCEM | 1
SC04 | 2015-06-15 | 9:50 |  |  | Dissolved oxygen (DO) | 5.42 | mg/L |  | Total | [5 empty] | Water | VCEM | VCEM | 1
SC04 | 2015-06-15 | 9:50 |  |  | DO-Percent Oxygen Saturation | 72.3 | percent |  | Total | [5 empty] | Water | VCEM | VCEM | 1
SC04 | 2015-06-15 | 9:50 |  |  | pH-Field | 7.63 | std units |  | Total | [5 empty] | Water | VCEM | VCEM | 1
SC04 | 2015-06-15 | 9:50 |  |  | Salinity | 4.23 | ppth |  | Total | [5 empty] | Water | VCEM | VCEM | 1
SC04 | 2015-06-15 | 9:50 |  |  | Specific conductance - Field | 7597 | umhos/cm |  | Total | [5 empty] | Water | VCEM | VCEM | 1
SC04 | 2015-06-15 | 9:50 |  |  | Temperature, air | 26.8 | deg C |  | Total | [5 empty] | Water | VCEM | VCEM | 1
SC04 | 2015-06-15 | 9:50 |  |  | Temperature, water | 29.2 | deg C |  | Total | [5 empty] | Water | VCEM | VCEM | 1

## HL14
Station ID | Activity Start Date | Activity Start Time | Depth | Depth Units | Characteristic | Result Value | Characteristic Units | Value Qualifier | Sample Fraction | FIELD COMMENT | Lab Comment | PQL | MDL | Detection Limit Unit | Medium | Collection Organization | Processing Agency | Dilution
HL14 | 2005-10-27 | 11:10 |  |  | Depth, bottom | 2.5 | m | [7 empty] | Water | VCEM | VCEM
HL14 | 2005-11-08 | 10:30 |  |  | Depth, bottom | 2.5 | m | [7 empty] | Water | VCEM | VCEM
HL14 | 2005-12-05 | 14:20 |  |  | Depth, bottom | 2.4 | m | [7 empty] | Water | VCEM | VCEM
HL14 | 2006-01-10 | 11:10 |  |  | Depth, bottom | 2.5 | m | [7 empty] | Water | VCEM | VCEM
HL14 | 2006-01-10 | 11:10 |  |  | Depth, bottom | 2.5584 | m | [7 empty] | Water | VCEM | VCEM
HL14 | 2006-02-01 | 15:30 |  |  | Depth, bottom | 2.7 | m | [7 empty] | Water | VCEM | VCEM
HL14 | 2006-02-01 | 15:30 |  |  | Depth, bottom | 2.5627 | m | [7 empty] | Water | VCEM | VCEM
HL14 | 2006-03-06 | 15:10 |  |  | Depth, bottom | 2.4 | m | [7 empty] | Water | VCEM | VCEM
HL14 | 2006-05-02 | 10:50 |  |  | Depth, bottom | 2.5 | m | [7 empty] | Water | VCEM | VCEM
HL14 | 2006-06-07 | 11:00 |  |  | Depth, bottom | 2.6 | m | [7 empty] | Water | VCEM | VCEM
HL14 | 2006-07-13 | 10:50 |  |  | Depth, bottom | 2.5754 | m | [7 empty] | Water | VCEM | VCEM
HL14 | 2006-08-17 | 13:50 |  |  | Depth, bottom | 2.6 | m | [7 empty] | Water | VCEM | VCEM
HL14 | 2006-08-18 | 11:00 |  |  | Depth, bottom | 2.5796 | m | [7 empty] | Water | VCEM | VCEM
HL14 | 2006-09-06 | 12:10 |  |  | Depth, bottom | 2.5 | m | [7 empty] | Water | VCEM | VCEM
HL14 | 2006-11-08 | 15:20 |  |  | Depth, bottom | 2.5 | m | [7 empty] | Water | VCEM | VCEM
HL14 | 2006-12-12 | 14:20 |  |  | Depth, bottom | 2.6 | m | [7 empty] | Water | VCEM | VCEM
HL14 | 2007-01-09 | 12:00 |  |  | Depth, bottom | 2.5 | m | [7 empty] | Water | VCEM | VCEM
HL14 | 2007-02-05 | 11:30 |  |  | Depth, bottom | 2.3 | m | [7 empty] | Water | VCEM | VCEM
HL14 | 2007-03-07 | 11:00 |  |  | Depth, bottom | 2.7 | m | [7 empty] | Water | VCEM | VCEM
HL14 | 2008-01-04 | 13:50 |  |  | Depth, bottom | 2.8 | m | [7 empty] | Water | VCEM | VCEM
HL14 | 2008-02-05 | 11:10 |  |  | Depth, bottom | 2.8 | m | [7 empty] | Water | VCEM | VCEM
HL14 | 2008-03-10 | 11:40 |  |  | Depth, bottom | 2.7 | m | [7 empty] | Water | VCEM | VCEM
HL14 | 2008-04-14 | 11:50 |  |  | Depth, bottom | 2.3 | m | [7 empty] | Water | VCEM | VCEM
HL14 | 2008-05-06 | 13:40 |  |  | Depth, bottom | 2.5 | m | [7 empty] | Water | VCEM | VCEM
HL14 | 2008-06-11 | 13:10 |  |  | Depth, bottom | 2.5 | m | [7 empty] | Water | VCEM | VCEM
HL14 | 2008-07-15 | 11:30 |  |  | Depth, bottom | 2.7 | m | [7 empty] | Water | VCEM | VCEM
HL14 | 2008-08-05 | 12:50 |  |  | Depth, bottom | 2.7 | m | [7 empty] | Water | VCEM | VCEM
HL14 | 2008-09-09 | 10:40 |  |  | Depth, bottom | 2.8 | m | [7 empty] | Water | VCEM | VCEM
HL14 | 2008-10-15 | 11:20 |  |  | Depth, bottom | 3.7 | m | [7 empty] | Water | VCEM | VCEM
HL14 | 2008-12-10 | 11:40 |  |  | Depth, bottom | 3.1 | m | [7 empty] | Water | VCEM | VCEM
HL14 | 2009-01-07 | 9:10 |  |  | Depth, bottom | 1.7 | m | [7 empty] | Water | VCEM | VCEM
HL14 | 2009-02-03 | 11:10 |  |  | Depth, bottom | 2.5 | m | [7 empty] | Water | VCEM | VCEM
HL14 | 2009-03-04 | 11:10 |  |  | Depth, bottom | 2.1 | m | [7 empty] | Water | VCEM | VCEM
HL14 | 2009-04-15 | 11:20 |  |  | Depth, bottom | 2.4 | m | [7 empty] | Water | VCEM | VCEM
HL14 | 2009-05-05 | 11:00 |  |  | Depth, bottom | 2.2 | m | [7 empty] | Water | VCEM | VCEM
HL14 | 2009-06-16 | 10:20 |  |  | Depth, bottom | 2.4 | m | [7 empty] | Water | VCEM | VCEM
HL14 | 2009-07-21 | 13:30 |  |  | Depth, bottom | 2.6 | m | [7 empty] | Water | VCEM | VCEM
HL14 | 2009-08-04 | 10:50 |  |  | Depth, bottom | 2.2 | m | [7 empty] | Water | VCEM | VCEM
HL14 | 2009-09-08 | 11:20 |  |  | Depth, bottom | 3.2 | m | [7 empty] | Water | VCEM | VCEM
HL14 | 2009-10-07 | 10:00 |  |  | Depth, bottom | 3 | m | [7 empty] | Water | VCEM | VCEM
HL14 | 2009-12-28 | 12:40 |  |  | Depth, bottom | 2.2 | m | [7 empty] | Water | VCEM | VCEM
HL14 | 2010-01-11 | 11:20 |  |  | Depth, bottom | 2.5 | m | [7 empty] | Water | VCEM | VCEM
HL14 | 2010-02-01 | 11:10 |  |  | Depth, bottom | 3.2 | m | [7 empty] | Water | VCEM | VCEM
HL14 | 2010-05-03 | 9:30 |  |  | Depth, bottom | 2 | m | [7 empty] | Water | VCEM | VCEM
HL14 | 2010-05-11 | 10:30 |  |  | Depth, bottom | 2.1 | m | [7 empty] | Water | SJRWMD | SJRWMD
HL14 | 2010-06-08 | 11:00 |  |  | Depth, bottom | 2.5 | m | [7 empty] | Water | VCEM | VCEM
HL14 | 2010-08-02 | 11:00 |  |  | Depth, bottom | 2.4 | m | [7 empty] | Water | VCEM | VCEM
HL14 | 2010-09-13 | 10:40 |  |  | Depth, bottom | 2.8 | m | [7 empty] | Water | VCEM | VCEM
HL14 | 2010-11-03 | 10:00 |  |  | Depth, bottom | 2.9 | m | [7 empty] | Water | VCEM | VCEM
HL14 | 2010-12-15 | 13:10 |  |  | Depth, bottom | 2.5 | m | [7 empty] | Water | VCEM | VCEM
HL14 | 2011-02-09 | 11:20 |  |  | Depth, bottom | 2.4 | m | [7 empty] | Water | VCEM | VCEM
HL14 | 2011-03-16 | 12:40 |  |  | Depth, bottom | 2.3 | m | [7 empty] | Water | VCEM | VCEM
HL14 | 2011-04-06 | 12:40 |  |  | Depth, bottom | 2.4 | m | [7 empty] | Water | VCEM | VCEM
HL14 | 2011-05-11 | 11:50 |  |  | Depth, bottom | 2.2 | m | [7 empty] | Water | VCEM | VCEM
HL14 | 2011-06-08 | 10:40 |  |  | Depth, bottom | 2.6 | m | [7 empty] | Water | VCEM | VCEM
HL14 | 2011-08-03 | 11:10 |  |  | Depth, bottom | 2.6 | m | [7 empty] | Water | VCEM | VCEM
HL14 | 2011-09-07 | 11:20 |  |  | Depth, bottom | 2.3 | m | [7 empty] | Water | VCEM | VCEM
HL14 | 01/11/2011 | 10:00 |  |  | Depth, bottom | 2.3 | m | [7 empty] | Water | VCEM | VCEM
HL14 | 03/03/2010 | 11:40 |  |  | Depth, bottom | 2.6 | m | [7 empty] | Water | VCEM | VCEM
HL14 | 04/04/2006 | 10:30 |  |  | Depth, bottom | 2.1 | m | [7 empty] | Water | VCEM | VCEM
HL14 | 04/04/2007 | 10:30 |  |  | Depth, bottom | 2.5711 | m | [7 empty] | Water | VCEM | VCEM
HL14 | 04/06/2010 | 13:40 |  |  | Depth, bottom | 2.5 | m | [7 empty] | Water | VCEM | VCEM
HL14 | 07/12/2006 | 12:40 |  |  | Depth, bottom | 2.7 | m | [7 empty] | Water | VCEM | VCEM
HL14 | 07/12/2011 | 13:30 |  |  | Depth, bottom | 1.4 | m | [7 empty] | Water | VCEM | VCEM
HL14 | 07/13/2010 | 11:50 |  |  | Depth, bottom | 2.6 | m | [7 empty] | Water | VCEM | VCEM
HL14 | 10/02/2006 | 13:30 |  |  | Depth, bottom | 2.5 | m | [7 empty] | Water | VCEM | VCEM
HL14 | 10/05/2010 | 12:30 |  |  | Depth, bottom | 2.5 | m | [7 empty] | Water | VCEM | VCEM
HL14 | 11/03/2009 | 12:10 |  |  | Depth, bottom | 3.2 | m | [7 empty] | Water | VCEM | VCEM
HL14 | 11/04/2008 | 14:30 |  |  | Depth, bottom | 2.9 | m | [7 empty] | Water | VCEM | VCEM
HL14 | 2005-10-27 | 11:10 |  |  | Depth, Secchi disk depth | 0.5 | m | [7 empty] | Water | VCEM | VCEM
HL14 | 2005-11-08 | 10:30 |  |  | Depth, Secchi disk depth | 0.5 | m | [7 empty] | Water | VCEM | VCEM
HL14 | 2005-12-05 | 14:20 |  |  | Depth, Secchi disk depth | 1.5 | m | [7 empty] | Water | VCEM | VCEM
HL14 | 2006-01-10 | 11:10 |  |  | Depth, Secchi disk depth | 2.2 | m | [7 empty] | Water | VCEM | VCEM
HL14 | 2006-02-01 | 15:30 |  |  | Depth, Secchi disk depth | 1.6 | m | [7 empty] | Water | VCEM | VCEM
HL14 | 2006-03-06 | 15:10 |  |  | Depth, Secchi disk depth | 0.9 | m | [7 empty] | Water | VCEM | VCEM
HL14 | 2006-05-02 | 10:50 |  |  | Depth, Secchi disk depth | 1.1 | m | [7 empty] | Water | VCEM | VCEM
HL14 | 2006-06-07 | 11:00 |  |  | Depth, Secchi disk depth | 1.3 | m | [7 empty] | Water | VCEM | VCEM
HL14 | 2006-08-17 | 13:50 |  |  | Depth, Secchi disk depth | 0.8 | m | [7 empty] | Water | VCEM | VCEM
HL14 | 2006-09-06 | 12:10 |  |  | Depth, Secchi disk depth | 0.8 | m | [7 empty] | Water | VCEM | VCEM
HL14 | 2006-11-08 | 15:20 |  |  | Depth, Secchi disk depth | 1.1 | m | [7 empty] | Water | VCEM | VCEM
HL14 | 2006-12-12 | 14:20 |  |  | Depth, Secchi disk depth | 0.8 | m | [7 empty] | Water | VCEM | VCEM
HL14 | 2007-01-09 | 12:00 |  |  | Depth, Secchi disk depth | 0.9 | m | [7 empty] | Water | VCEM | VCEM
HL14 | 2007-02-05 | 11:30 |  |  | Depth, Secchi disk depth | 1.5 | m | [7 empty] | Water | VCEM | VCEM
HL14 | 2007-03-07 | 11:00 |  |  | Depth, Secchi disk depth | 1.5 | m | [7 empty] | Water | VCEM | VCEM
HL14 | 2007-04-17 | 14:10 |  |  | Depth, Secchi disk depth | 1 | m | [7 empty] | Water | VCEM | VCEM
HL14 | 2007-05-08 | 13:20 |  |  | Depth, Secchi disk depth | 0.7 | m |  |  | HIGH WINDS LARGE WAVES |  |  |  |  | Water | VCEM | VCEM
HL14 | 2007-06-06 | 10:40 |  |  | Depth, Secchi disk depth | 0.7 | m | [7 empty] | Water | VCEM | VCEM
HL14 | 2007-07-11 | 10:20 |  |  | Depth, Secchi disk depth | 1.1 | m | [7 empty] | Water | VCEM | VCEM
HL14 | 2007-08-06 | 13:50 |  |  | Depth, Secchi disk depth | 1 | m | [7 empty] | Water | VCEM | VCEM
HL14 | 2007-09-05 | 11:20 |  |  | Depth, Secchi disk depth | 1.5 | m | [7 empty] | Water | VCEM | VCEM
HL14 | 2007-10-22 | 13:30 |  |  | Depth, Secchi disk depth | 1.5 | m | [7 empty] | Water | VCEM | VCEM
HL14 | 2007-12-04 | 13:20 |  |  | Depth, Secchi disk depth | 1.4 | m | [7 empty] | Water | VCEM | VCEM
HL14 | 2008-01-04 | 13:50 |  |  | Depth, Secchi disk depth | 2 | m | [7 empty] | Water | VCEM | VCEM
HL14 | 2008-02-05 | 11:10 |  |  | Depth, Secchi disk depth | 2 | m | [7 empty] | Water | VCEM | VCEM
HL14 | 2008-03-10 | 11:40 |  |  | Depth, Secchi disk depth | 0.9 | m | [7 empty] | Water | VCEM | VCEM
HL14 | 2008-04-14 | 11:50 |  |  | Depth, Secchi disk depth | 0.8 | m | [7 empty] | Water | VCEM | VCEM
HL14 | 2008-05-06 | 13:40 |  |  | Depth, Secchi disk depth | 0.9 | m | [7 empty] | Water | VCEM | VCEM
HL14 | 2008-06-11 | 13:10 |  |  | Depth, Secchi disk depth | 0.7 | m | [7 empty] | Water | VCEM | VCEM
HL14 | 2008-07-15 | 11:30 |  |  | Depth, Secchi disk depth | 0.8 | m | [7 empty] | Water | VCEM | VCEM
HL14 | 2008-08-05 | 12:50 |  |  | Depth, Secchi disk depth | 1.2 | m | [7 empty] | Water | VCEM | VCEM
HL14 | 2008-09-09 | 10:40 |  |  | Depth, Secchi disk depth | 0.6 | m | [7 empty] | Water | VCEM | VCEM
HL14 | 2008-10-15 | 11:20 |  |  | Depth, Secchi disk depth | 1.1 | m | [7 empty] | Water | VCEM | VCEM
HL14 | 2008-12-10 | 11:40 |  |  | Depth, Secchi disk depth | 1.2 | m | [7 empty] | Water | VCEM | VCEM
HL14 | 2009-01-07 | 9:10 |  |  | Depth, Secchi disk depth | 1.1 | m | [7 empty] | Water | VCEM | VCEM
HL14 | 2009-02-03 | 11:10 |  |  | Depth, Secchi disk depth | 0.9 | m | [7 empty] | Water | VCEM | VCEM
HL14 | 2009-03-04 | 11:10 |  |  | Depth, Secchi disk depth | 1.1 | m | [7 empty] | Water | VCEM | VCEM
HL14 | 2009-04-15 | 11:20 |  |  | Depth, Secchi disk depth | 0.8 | m | [7 empty] | Water | VCEM | VCEM
HL14 | 2009-05-05 | 11:00 |  |  | Depth, Secchi disk depth | 0.9 | m | [7 empty] | Water | VCEM | VCEM
HL14 | 2009-06-16 | 10:20 |  |  | Depth, Secchi disk depth | 0.6 | m | [7 empty] | Water | VCEM | VCEM
HL14 | 2009-07-21 | 13:30 |  |  | Depth, Secchi disk depth | 1.2 | m | [7 empty] | Water | VCEM | VCEM
HL14 | 2009-08-04 | 10:50 |  |  | Depth, Secchi disk depth | 0.6 | m | [7 empty] | Water | VCEM | VCEM
HL14 | 2009-09-08 | 11:20 |  |  | Depth, Secchi disk depth | 0.7 | m | [7 empty] | Water | VCEM | VCEM
HL14 | 2009-10-07 | 10:00 |  |  | Depth, Secchi disk depth | 1.3 | m | [7 empty] | Water | VCEM | VCEM
HL14 | 2009-12-28 | 12:40 |  |  | Depth, Secchi disk depth | 1.9 | m | [7 empty] | Water | VCEM | VCEM
HL14 | 2010-02-01 | 11:10 |  |  | Depth, Secchi disk depth | 1.2 | m | [7 empty] | Water | VCEM | VCEM
HL14 | 2010-05-03 | 9:30 |  |  | Depth, Secchi disk depth | 0.5 | m | [7 empty] | Water | VCEM | VCEM
HL14 | 2010-06-08 | 11:00 |  |  | Depth, Secchi disk depth | 0.8 | m | [7 empty] | Water | VCEM | VCEM
HL14 | 2010-08-02 | 11:00 |  |  | Depth, Secchi disk depth | 0.7 | m | [7 empty] | Water | VCEM | VCEM
HL14 | 2010-09-13 | 10:40 |  |  | Depth, Secchi disk depth | 0.8 | m | [7 empty] | Water | VCEM | VCEM
HL14 | 2010-11-03 | 10:00 |  |  | Depth, Secchi disk depth | 0.8 | m | [7 empty] | Water | VCEM | VCEM
HL14 | 2010-12-15 | 13:10 |  |  | Depth, Secchi disk depth | 1.6 | m | [7 empty] | Water | VCEM | VCEM
HL14 | 2011-02-09 | 11:20 |  |  | Depth, Secchi disk depth | 0.9 | m | [7 empty] | Water | VCEM | VCEM
HL14 | 2011-03-16 | 12:40 |  |  | Depth, Secchi disk depth | 1 | m | [7 empty] | Water | VCEM | VCEM
HL14 | 2011-04-06 | 12:40 |  |  | Depth, Secchi disk depth | 0.7 | m | [7 empty] | Water | VCEM | VCEM
HL14 | 2011-05-11 | 11:50 |  |  | Depth, Secchi disk depth | 0.5 | m | [7 empty] | Water | VCEM | VCEM
HL14 | 2011-06-08 | 10:40 |  |  | Depth, Secchi disk depth | 0.5 | m | [7 empty] | Water | VCEM | VCEM
HL14 | 2011-08-03 | 11:10 |  |  | Depth, Secchi disk depth | 0.8 | m | [7 empty] | Water | VCEM | VCEM
HL14 | 2011-09-07 | 11:20 |  |  | Depth, Secchi disk depth | 0.9 | m | [7 empty] | Water | VCEM | VCEM
HL14 | 01/11/2011 | 10:00 |  |  | Depth, Secchi disk depth | 0.7 | m | [7 empty] | Water | VCEM | VCEM
HL14 | 03/03/2010 | 11:40 |  |  | Depth, Secchi disk depth | 0.7 | m | [7 empty] | Water | VCEM | VCEM
HL14 | 04/04/2006 | 10:30 |  |  | Depth, Secchi disk depth | 0.9 | m | [7 empty] | Water | VCEM | VCEM
HL14 | 04/06/2010 | 13:40 |  |  | Depth, Secchi disk depth | 0.6 | m | [7 empty] | Water | VCEM | VCEM
HL14 | 07/12/2006 | 12:40 |  |  | Depth, Secchi disk depth | 0.6 | m | [7 empty] | Water | VCEM | VCEM
HL14 | 07/12/2011 | 13:30 |  |  | Depth, Secchi disk depth | 0.6 | m | [7 empty] | Water | VCEM | VCEM
HL14 | 07/13/2010 | 11:50 |  |  | Depth, Secchi disk depth | 0.9 | m | [7 empty] | Water | VCEM | VCEM
HL14 | 10/02/2006 | 13:30 |  |  | Depth, Secchi disk depth | 1 | m | [7 empty] | Water | VCEM | VCEM
HL14 | 10/05/2010 | 12:30 |  |  | Depth, Secchi disk depth | 1.1 | m | [7 empty] | Water | VCEM | VCEM
HL14 | 11/03/2009 | 12:10 |  |  | Depth, Secchi disk depth | 1.4 | m | [7 empty] | Water | VCEM | VCEM
HL14 | 11/04/2008 | 14:30 |  |  | Depth, Secchi disk depth | 0.9 | m | [7 empty] | Water | VCEM | VCEM
HL14 | 11/06/2007 | 11:00 |  |  | Depth, Secchi disk depth | 1.1 | m | [7 empty] | Water | VCEM | VCEM
HL14 | 2006-01-10 | 11:10 |  |  | Dissolved oxygen (DO) | 8.76 | mg/l | [7 empty] | Water | VCEM | VCEM | 1
HL14 | 2006-02-01 | 15:30 |  |  | Dissolved oxygen (DO) | 8.29 | mg/l | [7 empty] | Water | VCEM | VCEM | 1
HL14 | 2006-03-06 | 15:10 |  |  | Dissolved oxygen (DO) | 7.52 | mg/l | [7 empty] | Water | VCEM | VCEM | 1
HL14 | 2006-05-02 | 10:50 |  |  | Dissolved oxygen (DO) | 6.45 | mg/l | [7 empty] | Water | VCEM | VCEM | 1
HL14 | 2006-06-07 | 11:00 |  |  | Dissolved oxygen (DO) | 5.8 | mg/l | [7 empty] | Water | VCEM | VCEM | 1
HL14 | 2006-08-17 | 13:50 |  |  | Dissolved oxygen (DO) | 4.72 | mg/l | [7 empty] | Water | VCEM | VCEM | 1
HL14 | 2006-09-06 | 12:10 |  |  | Dissolved oxygen (DO) | 6.58 | mg/l | [7 empty] | Water | VCEM | VCEM | 1
HL14 | 2006-11-08 | 15:20 |  |  | Dissolved oxygen (DO) | 7.61 | mg/l | [7 empty] | Water | VCEM | VCEM | 1
HL14 | 2006-12-12 | 14:20 |  |  | Dissolved oxygen (DO) | 7.78 | mg/l | [7 empty] | Water | VCEM | VCEM | 1
HL14 | 2007-01-09 | 12:00 |  |  | Dissolved oxygen (DO) | 7.17 | mg/l | [7 empty] | Water | VCEM | VCEM | 1
HL14 | 2007-02-05 | 11:30 |  |  | Dissolved oxygen (DO) | 8.14 | mg/l | [7 empty] | Water | VCEM | VCEM | 1
HL14 | 2007-03-07 | 11:00 |  |  | Dissolved oxygen (DO) | 8.51 | mg/l | [7 empty] | Water | VCEM | VCEM | 1
HL14 | 2007-04-17 | 14:10 |  |  | Dissolved oxygen (DO) | 9.07 | mg/l | [7 empty] | Water | VCEM | VCEM | 1
HL14 | 2007-05-08 | 13:20 |  |  | Dissolved oxygen (DO) | 7.08 | mg/l |  |  | HIGH WINDS LARGE WAVES |  |  |  |  | Water | VCEM | VCEM | 1
HL14 | 2007-06-06 | 10:40 |  |  | Dissolved oxygen (DO) | 6.41 | mg/l | [7 empty] | Water | VCEM | VCEM | 1
HL14 | 2007-08-06 | 13:50 |  |  | Dissolved oxygen (DO) | 7.08 | mg/l | [7 empty] | Water | VCEM | VCEM | 1
HL14 | 2007-09-05 | 11:20 |  |  | Dissolved oxygen (DO) | 5.08 | mg/l | [7 empty] | Water | VCEM | VCEM | 1
HL14 | 2007-10-22 | 13:30 |  |  | Dissolved oxygen (DO) | 6.01 | mg/l | [7 empty] | Water | VCEM | VCEM | 1
HL14 | 2007-12-04 | 13:20 |  |  | Dissolved oxygen (DO) | 7.44 | mg/l | [7 empty] | Water | VCEM | VCEM | 1
HL14 | 2008-02-05 | 11:10 |  |  | Dissolved oxygen (DO) | 6.91 | mg/l | [7 empty] | Water | VCEM | VCEM | 1
HL14 | 2008-03-10 | 11:40 |  |  | Dissolved oxygen (DO) | 8.97 | mg/l | [7 empty] | Water | VCEM | VCEM | 1
HL14 | 2008-05-06 | 13:40 |  |  | Dissolved oxygen (DO) | 6.23 | mg/l | [7 empty] | Water | VCEM | VCEM | 1
HL14 | 2008-06-11 | 13:10 |  |  | Dissolved oxygen (DO) | 5.42 | mg/l | [7 empty] | Water | VCEM | VCEM | 1
HL14 | 2008-07-15 | 11:30 |  |  | Dissolved oxygen (DO) | 5.41 | mg/l | [7 empty] | Water | VCEM | VCEM | 1
HL14 | 2008-08-05 | 12:50 |  |  | Dissolved oxygen (DO) | 7.14 | mg/l | [7 empty] | Water | VCEM | VCEM | 1
HL14 | 2008-09-09 | 10:40 |  |  | Dissolved oxygen (DO) | 5.47 | mg/l | [7 empty] | Water | VCEM | VCEM | 1
HL14 | 2008-10-15 | 11:20 |  |  | Dissolved oxygen (DO) | 6.32 | mg/l | [7 empty] | Water | VCEM | VCEM | 1
HL14 | 2008-12-10 | 11:40 |  |  | Dissolved oxygen (DO) | 7.49 | mg/l | [7 empty] | Water | VCEM | VCEM | 1
HL14 | 2009-01-07 | 9:10 |  |  | Dissolved oxygen (DO) | 7.12 | mg/l | [7 empty] | Water | VCEM | VCEM | 1
HL14 | 2009-02-03 | 11:10 |  |  | Dissolved oxygen (DO) | 8.56 | mg/l | [7 empty] | Water | VCEM | VCEM | 1
HL14 | 2009-03-04 | 11:10 |  |  | Dissolved oxygen (DO) | 8.42 | mg/l | [7 empty] | Water | VCEM | VCEM | 1
HL14 | 2009-04-15 | 11:20 |  |  | Dissolved oxygen (DO) | 7.17 | mg/l | [7 empty] | Water | VCEM | VCEM | 1
HL14 | 2009-05-05 | 11:00 |  |  | Dissolved oxygen (DO) | 6.5 | mg/l | [7 empty] | Water | VCEM | VCEM | 1
HL14 | 2009-06-16 | 10:20 |  |  | Dissolved oxygen (DO) | 4.66 | mg/l | [7 empty] | Water | VCEM | VCEM | 1
HL14 | 2009-07-21 | 13:30 |  |  | Dissolved oxygen (DO) | 6.56 | mg/l | [7 empty] | Water | VCEM | VCEM | 1
HL14 | 2009-08-04 | 10:50 |  |  | Dissolved oxygen (DO) | 6.66 | mg/l | [7 empty] | Water | VCEM | VCEM | 1
HL14 | 2009-09-08 | 11:20 |  |  | Dissolved oxygen (DO) | 5.88 | mg/l | [7 empty] | Water | VCEM | VCEM | 1
HL14 | 2009-10-07 | 10:00 |  |  | Dissolved oxygen (DO) | 6.03 | mg/l | [7 empty] | Water | VCEM | VCEM | 1
HL14 | 2009-12-28 | 12:40 |  |  | Dissolved oxygen (DO) | 9.16 | mg/l | [7 empty] | Water | VCEM | VCEM | 1
HL14 | 2010-01-11 | 11:20 |  |  | Dissolved oxygen (DO) | 10.65 | mg/l | [7 empty] | Water | VCEM | VCEM | 1
HL14 | 2010-02-01 | 11:10 |  |  | Dissolved oxygen (DO) | 8.46 | mg/l | [7 empty] | Water | VCEM | VCEM | 1
HL14 | 2010-05-03 | 9:30 |  |  | Dissolved oxygen (DO) | 6.37 | mg/l | [7 empty] | Water | VCEM | VCEM | 1
HL14 | 2010-05-11 | 10:30 |  |  | Dissolved oxygen (DO) | 6.59 | mg/l | [7 empty] | Water | SJRWMD | SJRWMD | 1
HL14 | 2010-06-08 | 11:00 |  |  | Dissolved oxygen (DO) | 7.14 | mg/l | [7 empty] | Water | VCEM | VCEM | 1
HL14 | 2010-08-02 | 11:00 |  |  | Dissolved oxygen (DO) | 4.93 | mg/l | [7 empty] | Water | VCEM | VCEM | 1
HL14 | 2010-09-13 | 10:40 |  |  | Dissolved oxygen (DO) | 4.98 | mg/l | [7 empty] | Water | VCEM | VCEM | 1
HL14 | 2010-11-03 | 10:00 |  |  | Dissolved oxygen (DO) | 6.21 | mg/l | [7 empty] | Water | VCEM | VCEM | 1
HL14 | 2010-12-15 | 13:10 |  |  | Dissolved oxygen (DO) | 9.44 | mg/l | [7 empty] | Water | VCEM | VCEM | 1
HL14 | 2011-02-09 | 11:20 |  |  | Dissolved oxygen (DO) | 7.58 | mg/l | [7 empty] | Water | VCEM | VCEM | 1
HL14 | 2011-03-16 | 12:40 |  |  | Dissolved oxygen (DO) | 7.46 | mg/l | [7 empty] | Water | VCEM | VCEM | 1
HL14 | 2011-04-06 | 12:40 |  |  | Dissolved oxygen (DO) | 7.32 | mg/l | [7 empty] | Water | VCEM | VCEM | 1
HL14 | 2011-05-11 | 11:50 |  |  | Dissolved oxygen (DO) | 6.06 | mg/l | [7 empty] | Water | VCEM | VCEM | 1
HL14 | 2011-06-08 | 10:40 |  |  | Dissolved oxygen (DO) | 5.18 | mg/l | [7 empty] | Water | VCEM | VCEM | 1
HL14 | 2011-08-03 | 11:10 |  |  | Dissolved oxygen (DO) | 5.61 | mg/l | [7 empty] | Water | VCEM | VCEM | 1
HL14 | 2011-09-07 | 11:20 |  |  | Dissolved oxygen (DO) | 5.96 | mg/l | [7 empty] | Water | VCEM | VCEM | 1
HL14 | 01/11/2011 | 10:00 |  |  | Dissolved oxygen (DO) | 7.94 | mg/l | [7 empty] | Water | VCEM | VCEM | 1
HL14 | 03/03/2010 | 11:40 |  |  | Dissolved oxygen (DO) | 8.87 | mg/l | [7 empty] | Water | VCEM | VCEM | 1
HL14 | 04/04/2006 | 10:30 |  |  | Dissolved oxygen (DO) | 6.41 | mg/l | [7 empty] | Water | VCEM | VCEM | 1
HL14 | 04/06/2010 | 13:40 |  |  | Dissolved oxygen (DO) | 7.32 | mg/l | [7 empty] | Water | VCEM | VCEM | 1
HL14 | 07/12/2006 | 12:40 |  |  | Dissolved oxygen (DO) | 5.92 | mg/l | [7 empty] | Water | VCEM | VCEM | 1
HL14 | 07/12/2011 | 13:30 |  |  | Dissolved oxygen (DO) | 7.7 | mg/l | [7 empty] | Water | VCEM | VCEM | 1
HL14 | 07/13/2010 | 11:50 |  |  | Dissolved oxygen (DO) | 6.87 | mg/l | [7 empty] | Water | VCEM | VCEM | 1
HL14 | 10/02/2006 | 13:30 |  |  | Dissolved oxygen (DO) | 5.21 | mg/l | [7 empty] | Water | VCEM | VCEM | 1
HL14 | 10/05/2010 | 12:30 |  |  | Dissolved oxygen (DO) | 7.38 | mg/l | [7 empty] | Water | VCEM | VCEM | 1
HL14 | 11/03/2009 | 12:10 |  |  | Dissolved oxygen (DO) | 6.68 | mg/l | [7 empty] | Water | VCEM | VCEM | 1
HL14 | 11/04/2008 | 14:30 |  |  | Dissolved oxygen (DO) | 7.56 | mg/l | [7 empty] | Water | VCEM | VCEM | 1
HL14 | 11/06/2007 | 11:00 |  |  | Dissolved oxygen (DO) | 6.63 | mg/l | [7 empty] | Water | VCEM | VCEM | 1
HL14 | 2005-10-27 | 11:10 |  |  | pH-Field | 7.6 | None | [7 empty] | Water | VCEM | VCEM | 1
HL14 | 2005-11-08 | 10:30 |  |  | pH-Field | 7.6 | None | [7 empty] | Water | VCEM | VCEM | 1
HL14 | 2005-12-05 | 14:20 |  |  | pH-Field | 7.95 | None | [7 empty] | Water | VCEM | VCEM | 1
HL14 | 2006-01-10 | 11:10 |  |  | pH-Field | 8.01 | None | [7 empty] | Water | VCEM | VCEM | 1
HL14 | 2006-02-01 | 15:30 |  |  | pH-Field | 8.04 | None | [7 empty] | Water | VCEM | VCEM | 1
HL14 | 2006-03-06 | 15:10 |  |  | pH-Field | 7.9 | None | [7 empty] | Water | VCEM | VCEM | 1
HL14 | 2006-05-02 | 10:50 |  |  | pH-Field | 7.67 | None | [7 empty] | Water | VCEM | VCEM | 1
HL14 | 2006-06-07 | 11:00 |  |  | pH-Field | 8 | None | [7 empty] | Water | VCEM | VCEM | 1
HL14 | 2006-08-17 | 13:50 |  |  | pH-Field | 7.83 | None | [7 empty] | Water | VCEM | VCEM | 1
HL14 | 2006-09-06 | 12:10 |  |  | pH-Field | 7.97 | None | [7 empty] | Water | VCEM | VCEM | 1
HL14 | 2006-11-08 | 15:20 |  |  | pH-Field | 7.7 | None | [7 empty] | Water | VCEM | VCEM | 1
HL14 | 2006-12-12 | 14:20 |  |  | pH-Field | 7.51 | None | [7 empty] | Water | VCEM | VCEM | 1
HL14 | 2007-01-09 | 12:00 |  |  | pH-Field | 7.67 | None | [7 empty] | Water | VCEM | VCEM | 1
HL14 | 2007-02-05 | 11:30 |  |  | pH-Field | 8.1 | None | [7 empty] | Water | VCEM | VCEM | 1
HL14 | 2007-03-07 | 11:00 |  |  | pH-Field | 8.08 | None | [7 empty] | Water | VCEM | VCEM | 1
HL14 | 2007-04-17 | 14:10 |  |  | pH-Field | 7.88 | None | [7 empty] | Water | VCEM | VCEM | 1
HL14 | 2007-05-08 | 13:20 |  |  | pH-Field | 8.04 | None |  |  | HIGH WINDS LARGE WAVES |  |  |  |  | Water | VCEM | VCEM | 1
HL14 | 2007-06-06 | 10:40 |  |  | pH-Field | 7.89 | None | [7 empty] | Water | VCEM | VCEM | 1
HL14 | 2007-07-11 | 10:20 |  |  | pH-Field | 8.21 | None | [7 empty] | Water | VCEM | VCEM | 1
HL14 | 2007-08-06 | 13:50 |  |  | pH-Field | 7.84 | None | [7 empty] | Water | VCEM | VCEM | 1
HL14 | 2007-09-05 | 11:20 |  |  | pH-Field | 7.77 | None | [7 empty] | Water | VCEM | VCEM | 1
HL14 | 2007-10-22 | 13:30 |  |  | pH-Field | 7.68 | None | [7 empty] | Water | VCEM | VCEM | 1
HL14 | 2007-12-04 | 13:20 |  |  | pH-Field | 7.8 | None | [7 empty] | Water | VCEM | VCEM | 1
HL14 | 2008-01-04 | 13:50 |  |  | pH-Field | 7.71 | None | [7 empty] | Water | VCEM | VCEM | 1
HL14 | 2008-02-05 | 11:10 |  |  | pH-Field | 8.16 | None | [7 empty] | Water | VCEM | VCEM | 1
HL14 | 2008-03-10 | 11:40 |  |  | pH-Field | 8.14 | None | [7 empty] | Water | VCEM | VCEM | 1
HL14 | 2008-05-06 | 13:40 |  |  | pH-Field | 7.93 | None | [7 empty] | Water | VCEM | VCEM | 1
HL14 | 2008-06-11 | 13:10 |  |  | pH-Field | 7.87 | None | [7 empty] | Water | VCEM | VCEM | 1
HL14 | 2008-07-15 | 11:30 |  |  | pH-Field | 7.9 | None | [7 empty] | Water | VCEM | VCEM | 1
HL14 | 2008-08-05 | 12:50 |  |  | pH-Field | 8.03 | None | [7 empty] | Water | VCEM | VCEM | 1
HL14 | 2008-09-09 | 10:40 |  |  | pH-Field | 7.65 | None | [7 empty] | Water | VCEM | VCEM | 1
HL14 | 2008-10-15 | 11:20 |  |  | pH-Field | 7.91 | None | [7 empty] | Water | VCEM | VCEM | 1
HL14 | 2008-12-10 | 11:40 |  |  | pH-Field | 8.1 | None | [7 empty] | Water | VCEM | VCEM | 1
HL14 | 2009-01-07 | 9:10 |  |  | pH-Field | 7.94 | None | [7 empty] | Water | VCEM | VCEM | 1
HL14 | 2009-02-03 | 11:10 |  |  | pH-Field | 8.12 | None | [7 empty] | Water | VCEM | VCEM | 1
HL14 | 2009-03-04 | 11:10 |  |  | pH-Field | 8.17 | None | [7 empty] | Water | VCEM | VCEM | 1
HL14 | 2009-04-15 | 11:20 |  |  | pH-Field | 7.2 | None | [7 empty] | Water | VCEM | VCEM | 1
HL14 | 2009-05-05 | 11:00 |  |  | pH-Field | 7.61 | None | [7 empty] | Water | VCEM | VCEM | 1
HL14 | 2009-06-16 | 10:20 |  |  | pH-Field | 7.53 | None | [7 empty] | Water | VCEM | VCEM | 1
HL14 | 2009-07-21 | 13:30 |  |  | pH-Field | 7.87 | None | [7 empty] | Water | VCEM | VCEM | 1
HL14 | 2009-08-04 | 10:50 |  |  | pH-Field | 7.95 | None | [7 empty] | Water | VCEM | VCEM | 1
HL14 | 2009-09-08 | 11:20 |  |  | pH-Field | 7.53 | None | [7 empty] | Water | VCEM | VCEM | 1
HL14 | 2009-10-07 | 10:00 |  |  | pH-Field | 7.8 | None | [7 empty] | Water | VCEM | VCEM | 1
HL14 | 2009-12-28 | 12:40 |  |  | pH-Field | 7.99 | None | [7 empty] | Water | VCEM | VCEM | 1
HL14 | 2010-01-11 | 11:20 |  |  | pH-Field | 7.96 | None | [7 empty] | Water | VCEM | VCEM | 1
HL14 | 2010-02-01 | 11:10 |  |  | pH-Field | 8.2 | None | [7 empty] | Water | VCEM | VCEM | 1
HL14 | 2010-05-03 | 9:30 |  |  | pH-Field | 8.03 | None | [7 empty] | Water | VCEM | VCEM | 1
HL14 | 2010-05-11 | 10:30 |  |  | pH-Field | 7.89 | None | [7 empty] | Water | SJRWMD | SJRWMD | 1
HL14 | 2010-06-08 | 11:00 |  |  | pH-Field | 7.94 | None | [7 empty] | Water | VCEM | VCEM | 1
HL14 | 2010-08-02 | 11:00 |  |  | pH-Field | 7.86 | None | [7 empty] | Water | VCEM | VCEM | 1
HL14 | 2010-09-13 | 10:40 |  |  | pH-Field | 7.65 | None | [7 empty] | Water | VCEM | VCEM | 1
HL14 | 2010-11-03 | 10:00 |  |  | pH-Field | 7.85 | None | [7 empty] | Water | VCEM | VCEM | 1
HL14 | 2010-12-15 | 13:10 |  |  | pH-Field | 7.1 | None | [7 empty] | Water | VCEM | VCEM | 1
HL14 | 2011-02-09 | 11:20 |  |  | pH-Field | 7.68 | None | [7 empty] | Water | VCEM | VCEM | 1
HL14 | 2011-03-16 | 12:40 |  |  | pH-Field | 8.12 | None | [7 empty] | Water | VCEM | VCEM | 1
HL14 | 2011-04-06 | 12:40 |  |  | pH-Field | 7.98 | None | [7 empty] | Water | VCEM | VCEM | 1
HL14 | 2011-05-11 | 11:50 |  |  | pH-Field | 7.92 | None | [7 empty] | Water | VCEM | VCEM | 1
HL14 | 2011-06-08 | 10:40 |  |  | pH-Field | 8 | None | [7 empty] | Water | VCEM | VCEM | 1
HL14 | 2011-08-03 | 11:10 |  |  | pH-Field | 7.99 | None | [7 empty] | Water | VCEM | VCEM | 1
HL14 | 2011-09-07 | 11:20 |  |  | pH-Field | 7.99 | None | [7 empty] | Water | VCEM | VCEM | 1
HL14 | 01/11/2011 | 10:00 |  |  | pH-Field | 8.19 | None | [7 empty] | Water | VCEM | VCEM | 1
HL14 | 03/03/2010 | 11:40 |  |  | pH-Field | 8.19 | None | [7 empty] | Water | VCEM | VCEM | 1
HL14 | 04/04/2006 | 10:30 |  |  | pH-Field | 7.75 | None | [7 empty] | Water | VCEM | VCEM | 1
HL14 | 04/06/2010 | 13:40 |  |  | pH-Field | 7.98 | None | [7 empty] | Water | VCEM | VCEM | 1
HL14 | 07/12/2006 | 12:40 |  |  | pH-Field | 7.97 | None | [7 empty] | Water | VCEM | VCEM | 1
HL14 | 07/12/2011 | 13:30 |  |  | pH-Field | 8 | None | [7 empty] | Water | VCEM | VCEM | 1
HL14 | 07/13/2010 | 11:50 |  |  | pH-Field | 7.98 | None | [7 empty] | Water | VCEM | VCEM | 1
HL14 | 10/02/2006 | 13:30 |  |  | pH-Field | 7.65 | None | [7 empty] | Water | VCEM | VCEM | 1
HL14 | 10/05/2010 | 12:30 |  |  | pH-Field | 7.89 | None | [7 empty] | Water | VCEM | VCEM | 1
HL14 | 11/03/2009 | 12:10 |  |  | pH-Field | 7.78 | None | [7 empty] | Water | VCEM | VCEM | 1
HL14 | 11/04/2008 | 14:30 |  |  | pH-Field | 8 | None | [7 empty] | Water | VCEM | VCEM | 1
HL14 | 11/06/2007 | 11:00 |  |  | pH-Field | 7.89 | None | [7 empty] | Water | VCEM | VCEM | 1
HL14 | 2005-10-27 | 11:10 |  |  | Salinity | 10.12 | ppth | [7 empty] | Water | VCEM | VCEM | 1
HL14 | 2005-11-08 | 10:30 |  |  | Salinity | 10.12 | ppth | [7 empty] | Water | VCEM | VCEM | 1
HL14 | 2005-12-05 | 14:20 |  |  | Salinity | 21.1 | ppth | [7 empty] | Water | VCEM | VCEM | 1
HL14 | 2006-01-10 | 11:10 |  |  | Salinity | 21.57 | ppth | [7 empty] | Water | VCEM | VCEM | 1
HL14 | 2006-02-01 | 15:30 |  |  | Salinity | 25.97 | ppth | [7 empty] | Water | VCEM | VCEM | 1
HL14 | 2006-03-06 | 15:10 |  |  | Salinity | 22.53 | ppth | [7 empty] | Water | VCEM | VCEM | 1
HL14 | 2006-05-02 | 10:50 |  |  | Salinity | 32.08 | ppth | [7 empty] | Water | VCEM | VCEM | 1
HL14 | 2006-06-07 | 11:00 |  |  | Salinity | 36.15 | ppth | [7 empty] | Water | VCEM | VCEM | 1
HL14 | 2006-08-17 | 13:50 |  |  | Salinity | 33.08 | ppth | [7 empty] | Water | VCEM | VCEM | 1
HL14 | 2006-09-06 | 12:10 |  |  | Salinity | 31.74 | ppth | [7 empty] | Water | VCEM | VCEM | 1
HL14 | 2006-11-08 | 15:20 |  |  | Salinity | 33.78 | ppth | [7 empty] | Water | VCEM | VCEM | 1
HL14 | 2006-12-12 | 14:20 |  |  | Salinity | 36.38 | ppth | [7 empty] | Water | VCEM | VCEM | 1
HL14 | 2007-01-09 | 12:00 |  |  | Salinity | 30.9 | ppth | [7 empty] | Water | VCEM | VCEM | 1
HL14 | 2007-02-05 | 11:30 |  |  | Salinity | 28.87 | ppth | [7 empty] | Water | VCEM | VCEM | 1
HL14 | 2007-03-07 | 11:00 |  |  | Salinity | 24.08 | ppth | [7 empty] | Water | VCEM | VCEM | 1
HL14 | 2007-04-17 | 14:10 |  |  | Salinity | 28.95 | ppth | [7 empty] | Water | VCEM | VCEM | 1
HL14 | 2007-05-08 | 13:20 |  |  | Salinity | 34.88 | ppth |  |  | HIGH WINDS LARGE WAVES |  |  |  |  | Water | VCEM | VCEM | 1
HL14 | 2007-06-06 | 10:40 |  |  | Salinity | 35.39 | ppth | [7 empty] | Water | VCEM | VCEM | 1
HL14 | 2007-07-11 | 10:20 |  |  | Salinity | 31.67 | ppth | [7 empty] | Water | VCEM | VCEM | 1
HL14 | 2007-08-06 | 13:50 |  |  | Salinity | 24.5 | ppth | [7 empty] | Water | VCEM | VCEM | 1
HL14 | 2007-09-05 | 11:20 |  |  | Salinity | 27.18 | ppth | [7 empty] | Water | VCEM | VCEM | 1
HL14 | 2007-10-22 | 13:30 |  |  | Salinity | 18.27 | ppth | [7 empty] | Water | VCEM | VCEM | 1
HL14 | 2007-12-04 | 13:20 |  |  | Salinity | 21.91 | ppth | [7 empty] | Water | VCEM | VCEM | 1
HL14 | 2008-01-04 | 13:50 |  |  | Salinity | 27.71 | ppth | [7 empty] | Water | VCEM | VCEM | 1
HL14 | 2008-03-10 | 11:40 |  |  | Salinity | 25.56 | ppth | [7 empty] | Water | VCEM | VCEM | 1
HL14 | 2008-04-14 | 11:50 |  |  | Salinity | 27.5 | ppth | [7 empty] | Water | VCEM | VCEM | 1
HL14 | 2008-05-06 | 13:40 |  |  | Salinity | 34.3 | ppth | [7 empty] | Water | VCEM | VCEM | 1
HL14 | 2008-06-11 | 13:10 |  |  | Salinity | 35.98 | ppth | [7 empty] | Water | VCEM | VCEM | 1
HL14 | 2008-07-15 | 11:30 |  |  | Salinity | 36.14 | ppth | [7 empty] | Water | VCEM | VCEM | 1
HL14 | 2008-08-05 | 12:50 |  |  | Salinity | 30.63 | ppth | [7 empty] | Water | VCEM | VCEM | 1
HL14 | 2008-09-09 | 10:40 |  |  | Salinity | 11.27 | ppth | [7 empty] | Water | VCEM | VCEM | 1
HL14 | 2008-10-15 | 11:20 |  |  | Salinity | 23.7 | ppth | [7 empty] | Water | VCEM | VCEM | 1
HL14 | 2009-01-07 | 9:10 |  |  | Salinity | 31.87 | ppth | [7 empty] | Water | VCEM | VCEM | 1
HL14 | 2009-02-03 | 11:10 |  |  | Salinity | 29.6 | ppth | [7 empty] | Water | VCEM | VCEM | 1
HL14 | 2009-03-04 | 11:10 |  |  | Salinity | 33.86 | ppth | [7 empty] | Water | VCEM | VCEM | 1
HL14 | 2009-04-15 | 11:20 |  |  | Salinity | 32.54 | ppth | [7 empty] | Water | VCEM | VCEM | 1
HL14 | 2009-05-05 | 11:00 |  |  | Salinity | 36.4 | ppth | [7 empty] | Water | VCEM | VCEM | 1
HL14 | 2009-06-16 | 10:20 |  |  | Salinity | 8.29 | ppth | [7 empty] | Water | VCEM | VCEM | 1
HL14 | 2009-07-21 | 13:30 |  |  | Salinity | 16.84 | ppth | [7 empty] | Water | VCEM | VCEM | 1
HL14 | 2009-08-04 | 10:50 |  |  | Salinity | 12.34 | ppth | [7 empty] | Water | VCEM | VCEM | 1
HL14 | 2009-09-08 | 11:20 |  |  | Salinity | 8.5 | ppth | [7 empty] | Water | VCEM | VCEM | 1
HL14 | 2009-10-07 | 10:00 |  |  | Salinity | 18.2 | ppth | [7 empty] | Water | VCEM | VCEM | 1
HL14 | 2009-12-28 | 12:40 |  |  | Salinity | 25.8 | ppth | [7 empty] | Water | VCEM | VCEM | 1
HL14 | 2010-01-11 | 11:20 |  |  | Salinity | 24.68 | ppth | [7 empty] | Water | VCEM | VCEM | 1
HL14 | 2010-02-01 | 11:10 |  |  | Salinity | 26.5 | ppth | [7 empty] | Water | VCEM | VCEM | 1
HL14 | 2010-05-03 | 9:30 |  |  | Salinity | 24.1 | ppth | [7 empty] | Water | VCEM | VCEM | 1
HL14 | 2010-05-11 | 10:30 |  |  | Salinity | 27.7 | ppth | [7 empty] | Water | SJRWMD | SJRWMD | 1
HL14 | 2010-06-08 | 11:00 |  |  | Salinity | 24.21 | ppth | [7 empty] | Water | VCEM | VCEM | 1
HL14 | 2010-08-02 | 11:00 |  |  | Salinity | 30.7 | ppth | [7 empty] | Water | VCEM | VCEM | 1
HL14 | 2010-09-13 | 10:40 |  |  | Salinity | 29.9 | ppth | [7 empty] | Water | VCEM | VCEM | 1
HL14 | 2010-11-03 | 10:00 |  |  | Salinity | 35.18 | ppth | [7 empty] | Water | VCEM | VCEM | 1
HL14 | 2010-12-15 | 13:10 |  |  | Salinity | 34.9 | ppth | [7 empty] | Water | VCEM | VCEM | 1
HL14 | 2011-02-09 | 11:20 |  |  | Salinity | 29.5 | ppth | [7 empty] | Water | VCEM | VCEM | 1
HL14 | 2011-03-16 | 12:40 |  |  | Salinity | 29.95 | ppth | [7 empty] | Water | VCEM | VCEM | 1
HL14 | 2011-04-06 | 12:40 |  |  | Salinity | 27.87 | ppth | [7 empty] | Water | VCEM | VCEM | 1
HL14 | 2011-05-11 | 11:50 |  |  | Salinity | 33.52 | ppth | [7 empty] | Water | VCEM | VCEM | 1
HL14 | 2011-06-08 | 10:40 |  |  | Salinity | 35.4 | ppth | [7 empty] | Water | VCEM | VCEM | 1
HL14 | 2011-08-03 | 11:10 |  |  | Salinity | 33.4 | ppth | [7 empty] | Water | VCEM | VCEM | 1
HL14 | 2011-09-07 | 11:20 |  |  | Salinity | 30.2 | ppth | [7 empty] | Water | VCEM | VCEM | 1
HL14 | 01/11/2011 | 10:00 |  |  | Salinity | 34.3 | ppth | [7 empty] | Water | VCEM | VCEM | 1
HL14 | 03/03/2010 | 11:40 |  |  | Salinity | 20.05 | ppth | [7 empty] | Water | VCEM | VCEM | 1
HL14 | 04/04/2006 | 10:30 |  |  | Salinity | 27.04 | ppth | [7 empty] | Water | VCEM | VCEM | 1
HL14 | 04/06/2010 | 13:40 |  |  | Salinity | 15.45 | ppth | [7 empty] | Water | VCEM | VCEM | 1
HL14 | 07/12/2006 | 12:40 |  |  | Salinity | 33.57 | ppth | [7 empty] | Water | VCEM | VCEM | 1
HL14 | 07/12/2011 | 13:30 |  |  | Salinity | 31.07 | ppth | [7 empty] | Water | VCEM | VCEM | 1
HL14 | 07/13/2010 | 11:50 |  |  | Salinity | 29.07 | ppth | [7 empty] | Water | VCEM | VCEM | 1
HL14 | 10/02/2006 | 13:30 |  |  | Salinity | 28.68 | ppth | [7 empty] | Water | VCEM | VCEM | 1
HL14 | 10/05/2010 | 12:30 |  |  | Salinity | 32.88 | ppth | [7 empty] | Water | VCEM | VCEM | 1
HL14 | 11/03/2009 | 12:10 |  |  | Salinity | 27.89 | ppth | [7 empty] | Water | VCEM | VCEM | 1
HL14 | 11/04/2008 | 14:30 |  |  | Salinity | 22.2 | ppth | [7 empty] | Water | VCEM | VCEM | 1
HL14 | 11/06/2007 | 11:00 |  |  | Salinity | 20.26 | ppth | [7 empty] | Water | VCEM | VCEM | 1
HL14 | 2005-10-27 | 11:10 |  |  | Specific conductance-Field | 17224 | umhos/cm | [7 empty] | Water | VCEM | VCEM | 1
HL14 | 2005-11-08 | 10:30 |  |  | Specific conductance-Field | 17224 | umhos/cm | [7 empty] | Water | VCEM | VCEM | 1
HL14 | 2005-12-05 | 14:20 |  |  | Specific conductance-Field | 33623 | umhos/cm | [7 empty] | Water | VCEM | VCEM | 1
HL14 | 2006-01-10 | 11:10 |  |  | Specific conductance-Field | 34374 | umhos/cm | [7 empty] | Water | VCEM | VCEM | 1
HL14 | 2006-02-01 | 15:30 |  |  | Specific conductance-Field | 40565 | umhos/cm | [7 empty] | Water | VCEM | VCEM | 1
HL14 | 2006-03-06 | 15:10 |  |  | Specific conductance-Field | 35723 | umhos/cm | [7 empty] | Water | VCEM | VCEM | 1
HL14 | 2006-05-02 | 10:50 |  |  | Specific conductance-Field | 48994 | umhos/cm | [7 empty] | Water | VCEM | VCEM | 1
HL14 | 2006-06-07 | 11:00 |  |  | Specific conductance-Field | 54515 | umhos/cm | [7 empty] | Water | VCEM | VCEM | 1
HL14 | 2006-08-17 | 13:50 |  |  | Specific conductance-Field | 50352 | umhos/cm | [7 empty] | Water | VCEM | VCEM | 1
HL14 | 2006-09-06 | 12:10 |  |  | Specific conductance-Field | 48511 | umhos/cm | [7 empty] | Water | VCEM | VCEM | 1
HL14 | 2006-11-08 | 15:20 |  |  | Specific conductance-Field | 51299 | umhos/cm | [7 empty] | Water | VCEM | VCEM | 1
HL14 | 2006-12-12 | 14:20 |  |  | Specific conductance-Field | 54825 | umhos/cm | [7 empty] | Water | VCEM | VCEM | 1
HL14 | 2007-01-09 | 12:00 |  |  | Specific conductance-Field | 47379 | umhos/cm | [7 empty] | Water | VCEM | VCEM | 1
HL14 | 2007-02-05 | 11:30 |  |  | Specific conductance-Field | 43210 | umhos/cm | [7 empty] | Water | VCEM | VCEM | 1
HL14 | 2007-03-07 | 11:00 |  |  | Specific conductance-Field | 37883 | umhos/cm | [7 empty] | Water | VCEM | VCEM | 1
HL14 | 2007-04-17 | 14:10 |  |  | Specific conductance-Field | 44642 | umhos/cm | [7 empty] | Water | VCEM | VCEM | 1
HL14 | 2007-05-08 | 13:20 |  |  | Specific conductance-Field | 52806 | umhos/cm |  |  | HIGH WINDS LARGE WAVES |  |  |  |  | Water | VCEM | VCEM | 1
HL14 | 2007-06-06 | 10:40 |  |  | Specific conductance-Field | 53496 | umhos/cm | [7 empty] | Water | VCEM | VCEM | 1
HL14 | 2007-07-11 | 10:20 |  |  | Specific conductance-Field | 48426 | umhos/cm | [7 empty] | Water | VCEM | VCEM | 1
HL14 | 2007-08-06 | 13:50 |  |  | Specific conductance-Field | 38600 | umhos/cm | [7 empty] | Water | VCEM | VCEM | 1
HL14 | 2007-09-05 | 11:20 |  |  | Specific conductance-Field | 42250 | umhos/cm | [7 empty] | Water | VCEM | VCEM | 1
HL14 | 2007-10-22 | 13:30 |  |  | Specific conductance-Field | 29592 | umhos/cm | [7 empty] | Water | VCEM | VCEM | 1
HL14 | 2007-12-04 | 13:20 |  |  | Specific conductance-Field | 34839 | umhos/cm | [7 empty] | Water | VCEM | VCEM | 1
HL14 | 2008-01-04 | 13:50 |  |  | Specific conductance-Field | 42980 | umhos/cm | [7 empty] | Water | VCEM | VCEM | 1
HL14 | 2008-03-10 | 11:40 |  |  | Specific conductance-Field | 40000 | umhos/cm | [7 empty] | Water | VCEM | VCEM | 1
HL14 | 2008-04-14 | 11:50 |  |  | Specific conductance-Field | 42660 | umhos/cm | [7 empty] | Water | VCEM | VCEM | 1
HL14 | 2008-05-06 | 13:40 |  |  | Specific conductance-Field | 52025 | umhos/cm | [7 empty] | Water | VCEM | VCEM | 1
HL14 | 2008-06-11 | 13:10 |  |  | Specific conductance-Field | 54301 | umhos/cm | [7 empty] | Water | VCEM | VCEM | 1
HL14 | 2008-07-15 | 11:30 |  |  | Specific conductance-Field | 54513 | umhos/cm | [7 empty] | Water | VCEM | VCEM | 1
HL14 | 2008-08-05 | 12:50 |  |  | Specific conductance-Field | 46975 | umhos/cm | [7 empty] | Water | VCEM | VCEM | 1
HL14 | 2008-09-09 | 10:40 |  |  | Specific conductance-Field | 19025 | umhos/cm | [7 empty] | Water | VCEM | VCEM | 1
HL14 | 2008-10-15 | 11:20 |  |  | Specific conductance-Field | 37304 | umhos/cm | [7 empty] | Water | VCEM | VCEM | 1
HL14 | 2009-01-07 | 9:10 |  |  | Specific conductance-Field | 48630 | umhos/cm | [7 empty] | Water | VCEM | VCEM | 1
HL14 | 2009-02-03 | 11:10 |  |  | Specific conductance-Field | 45610 | umhos/cm | [7 empty] | Water | VCEM | VCEM | 1
HL14 | 2009-03-04 | 11:10 |  |  | Specific conductance-Field | 51305 | umhos/cm | [7 empty] | Water | VCEM | VCEM | 1
HL14 | 2009-04-15 | 11:20 |  |  | Specific conductance-Field | 49641 | umhos/cm | [7 empty] | Water | VCEM | VCEM | 1
HL14 | 2009-05-05 | 11:00 |  |  | Specific conductance-Field | 54815 | umhos/cm | [7 empty] | Water | VCEM | VCEM | 1
HL14 | 2009-06-16 | 10:20 |  |  | Specific conductance-Field | 14200 | umhos/cm | [7 empty] | Water | VCEM | VCEM | 1
HL14 | 2009-07-21 | 13:30 |  |  | Specific conductance-Field | 27463 | umhos/cm | [7 empty] | Water | VCEM | VCEM | 1
HL14 | 2009-08-04 | 10:50 |  |  | Specific conductance-Field | 20671 | umhos/cm | [7 empty] | Water | VCEM | VCEM | 1
HL14 | 2009-09-08 | 11:20 |  |  | Specific conductance-Field | 14665 | umhos/cm | [7 empty] | Water | VCEM | VCEM | 1
HL14 | 2009-10-07 | 10:00 |  |  | Specific conductance-Field | 29455 | umhos/cm | [7 empty] | Water | VCEM | VCEM | 1
HL14 | 2009-12-28 | 12:40 |  |  | Specific conductance-Field | 41275 | umhos/cm | [7 empty] | Water | VCEM | VCEM | 1
HL14 | 2010-01-11 | 11:20 |  |  | Specific conductance-Field | 40601 | umhos/cm | [7 empty] | Water | VCEM | VCEM | 1
HL14 | 2010-02-01 | 11:10 |  |  | Specific conductance-Field | 41328 | umhos/cm | [7 empty] | Water | VCEM | VCEM | 1
HL14 | 2010-05-03 | 9:30 |  |  | Specific conductance-Field | 37990 | umhos/cm | [7 empty] | Water | VCEM | VCEM | 1
HL14 | 2010-05-11 | 10:30 |  |  | Specific conductance-Field | 42920 | umhos/cm | [7 empty] | Water | SJRWMD | SJRWMD | 1
HL14 | 2010-06-08 | 11:00 |  |  | Specific conductance-Field | 38114 | umhos/cm | [7 empty] | Water | VCEM | VCEM | 1
HL14 | 2010-08-02 | 11:00 |  |  | Specific conductance-Field | 47095 | umhos/cm | [7 empty] | Water | VCEM | VCEM | 1
HL14 | 2010-09-13 | 10:40 |  |  | Specific conductance-Field | 45967 | umhos/cm | [7 empty] | Water | VCEM | VCEM | 1
HL14 | 2010-11-03 | 10:00 |  |  | Specific conductance-Field | 53177 | umhos/cm | [7 empty] | Water | VCEM | VCEM | 1
HL14 | 2010-12-15 | 13:10 |  |  | Specific conductance-Field | 52753 | umhos/cm | [7 empty] | Water | VCEM | VCEM | 1
HL14 | 2011-02-09 | 11:20 |  |  | Specific conductance-Field | 45388 | umhos/cm | [7 empty] | Water | VCEM | VCEM | 1
HL14 | 2011-03-16 | 12:40 |  |  | Specific conductance-Field | 46091 | umhos/cm | [7 empty] | Water | VCEM | VCEM | 1
HL14 | 2011-04-06 | 12:40 |  |  | Specific conductance-Field | 43208 | umhos/cm | [7 empty] | Water | VCEM | VCEM | 1
HL14 | 2011-05-11 | 11:50 |  |  | Specific conductance-Field | 51112 | umhos/cm | [7 empty] | Water | VCEM | VCEM | 1
HL14 | 2011-06-08 | 10:40 |  |  | Specific conductance-Field | 53574 | umhos/cm | [7 empty] | Water | VCEM | VCEM | 1
HL14 | 2011-08-03 | 11:10 |  |  | Specific conductance-Field | 50922 | umhos/cm | [7 empty] | Water | VCEM | VCEM | 1
HL14 | 2011-09-07 | 11:20 |  |  | Specific conductance-Field | 46621 | umhos/cm | [7 empty] | Water | VCEM | VCEM | 1
HL14 | 01/11/2011 | 10:00 |  |  | Specific conductance-Field | 52016 | umhos/cm | [7 empty] | Water | VCEM | VCEM | 1
HL14 | 03/03/2010 | 11:40 |  |  | Specific conductance-Field | 32152 | umhos/cm | [7 empty] | Water | VCEM | VCEM | 1
HL14 | 04/04/2006 | 10:30 |  |  | Specific conductance-Field | 42046 | umhos/cm | [7 empty] | Water | VCEM | VCEM | 1
HL14 | 04/06/2010 | 13:40 |  |  | Specific conductance-Field | 25406 | umhos/cm | [7 empty] | Water | VCEM | VCEM | 1
HL14 | 07/12/2006 | 12:40 |  |  | Specific conductance-Field | 51022 | umhos/cm | [7 empty] | Water | VCEM | VCEM | 1
HL14 | 07/12/2011 | 13:30 |  |  | Specific conductance-Field | 47741 | umhos/cm | [7 empty] | Water | VCEM | VCEM | 1
HL14 | 07/13/2010 | 11:50 |  |  | Specific conductance-Field | 44875 | umhos/cm | [7 empty] | Water | VCEM | VCEM | 1
HL14 | 10/02/2006 | 13:30 |  |  | Specific conductance-Field | 44320 | umhos/cm | [7 empty] | Water | VCEM | VCEM | 1
HL14 | 10/05/2010 | 12:30 |  |  | Specific conductance-Field | 50089 | umhos/cm | [7 empty] | Water | VCEM | VCEM | 1
HL14 | 11/03/2009 | 12:10 |  |  | Specific conductance-Field | 43255 | umhos/cm | [7 empty] | Water | VCEM | VCEM | 1
HL14 | 11/04/2008 | 14:30 |  |  | Specific conductance-Field | 35219 | umhos/cm | [7 empty] | Water | VCEM | VCEM | 1
HL14 | 11/06/2007 | 11:00 |  |  | Specific conductance-Field | 32467 | umhos/cm | [7 empty] | Water | VCEM | VCEM | 1
HL14 | 2005-10-27 | 11:10 |  |  | Temperature, air | 18 | deg C | [7 empty] | Air | VCEM | VCEM
HL14 | 2005-11-08 | 10:30 |  |  | Temperature, air | 18 | deg C | [7 empty] | Air | VCEM | VCEM
HL14 | 2005-12-05 | 14:20 |  |  | Temperature, air | 25.4 | deg C | [7 empty] | Air | VCEM | VCEM
HL14 | 2006-01-10 | 11:10 |  |  | Temperature, air | 23.1 | deg C | [7 empty] | Air | VCEM | VCEM
HL14 | 2006-02-01 | 15:30 |  |  | Temperature, air | 17.4 | deg C | [7 empty] | Air | VCEM | VCEM
HL14 | 2006-03-06 | 15:10 |  |  | Temperature, air | 23 | deg C | [7 empty] | Air | VCEM | VCEM
HL14 | 2006-05-02 | 10:50 |  |  | Temperature, air | 21.7 | deg C | [7 empty] | Air | VCEM | VCEM
HL14 | 2006-06-07 | 11:00 |  |  | Temperature, air | 29.2 | deg C | [7 empty] | Air | VCEM | VCEM
HL14 | 2006-08-17 | 13:50 |  |  | Temperature, air | 28.6 | deg C | [7 empty] | Air | VCEM | VCEM
HL14 | 2006-09-06 | 12:10 |  |  | Temperature, air | 29.3 | deg C | [7 empty] | Air | VCEM | VCEM
HL14 | 2006-11-08 | 15:20 |  |  | Temperature, air | 21.9 | deg C | [7 empty] | Air | VCEM | VCEM
HL14 | 2006-12-12 | 14:20 |  |  | Temperature, air | 20.7 | deg C | [7 empty] | Air | VCEM | VCEM
HL14 | 2007-01-09 | 12:00 |  |  | Temperature, air | 14.3 | deg C | [7 empty] | Air | VCEM | VCEM
HL14 | 2007-02-05 | 11:30 |  |  | Temperature, air | 12.4 | deg C | [7 empty] | Air | VCEM | VCEM
HL14 | 2007-03-07 | 11:00 |  |  | Temperature, air | 19.4 | deg C | [7 empty] | Air | VCEM | VCEM
HL14 | 2007-04-17 | 14:10 |  |  | Temperature, air | 22.3 | deg C | [7 empty] | Air | VCEM | VCEM
HL14 | 2007-05-08 | 13:20 |  |  | Temperature, air | 19.5 | deg C |  |  | HIGH WINDS LARGE WAVES |  |  |  |  | Air | VCEM | VCEM
HL14 | 2007-06-06 | 10:40 |  |  | Temperature, air | 28.5 | deg C | [7 empty] | Air | VCEM | VCEM
HL14 | 2007-07-11 | 10:20 |  |  | Temperature, air | 30.4 | deg C | [7 empty] | Air | VCEM | VCEM
HL14 | 2007-09-05 | 11:20 |  |  | Temperature, air | 27 | deg C | [7 empty] | Air | VCEM | VCEM
HL14 | 2007-10-22 | 13:30 |  |  | Temperature, air | 29 | deg C | [7 empty] | Air | VCEM | VCEM
HL14 | 2007-12-04 | 13:20 |  |  | Temperature, air | 19.7 | deg C | [7 empty] | Air | VCEM | VCEM
HL14 | 2008-01-04 | 13:50 |  |  | Temperature, air | 15.8 | deg C | [7 empty] | Air | VCEM | VCEM
HL14 | 2008-02-05 | 11:10 |  |  | Temperature, air | 23.4 | deg C | [7 empty] | Air | VCEM | VCEM
HL14 | 2008-03-10 | 11:40 |  |  | Temperature, air | 19 | deg C | [7 empty] | Air | VCEM | VCEM
HL14 | 2008-04-14 | 11:50 |  |  | Temperature, air | 19.6 | deg C | [7 empty] | Air | VCEM | VCEM
HL14 | 2008-05-06 | 13:40 |  |  | Temperature, air | 25.2 | deg C | [7 empty] | Air | VCEM | VCEM
HL14 | 2008-06-11 | 13:10 |  |  | Temperature, air | 29.1 | deg C | [7 empty] | Air | VCEM | VCEM
HL14 | 2008-07-15 | 11:30 |  |  | Temperature, air | 25.6 | deg C | [7 empty] | Air | VCEM | VCEM
HL14 | 2008-08-05 | 12:50 |  |  | Temperature, air | 27.2 | deg C | [7 empty] | Air | VCEM | VCEM
HL14 | 2008-09-09 | 10:40 |  |  | Temperature, air | 28.6 | deg C | [7 empty] | Air | VCEM | VCEM
HL14 | 2008-10-15 | 11:20 |  |  | Temperature, air | 27 | deg C | [7 empty] | Air | VCEM | VCEM
HL14 | 2008-12-10 | 11:40 |  |  | Temperature, air | 23.7 | deg C | [7 empty] | Air | VCEM | VCEM
HL14 | 2009-01-07 | 9:10 |  |  | Temperature, air | 21.1 | deg C | [7 empty] | Air | VCEM | VCEM
HL14 | 2009-02-03 | 11:10 |  |  | Temperature, air | 8.1 | deg C | [7 empty] | Air | VCEM | VCEM
HL14 | 2009-03-04 | 11:10 |  |  | Temperature, air | 17.1 | deg C | [7 empty] | Air | VCEM | VCEM
HL14 | 2009-04-15 | 11:20 |  |  | Temperature, air | 21 | deg C | [7 empty] | Air | VCEM | VCEM
HL14 | 2009-05-05 | 11:00 |  |  | Temperature, air | 25.5 | deg C | [7 empty] | Air | VCEM | VCEM
HL14 | 2009-06-16 | 10:20 |  |  | Temperature, air | 30 | deg C | [7 empty] | Air | VCEM | VCEM
HL14 | 2009-07-21 | 13:30 |  |  | Temperature, air | 27.4 | deg C | [7 empty] | Air | VCEM | VCEM
HL14 | 2009-08-04 | 10:50 |  |  | Temperature, air | 32.5 | deg C | [7 empty] | Air | VCEM | VCEM
HL14 | 2009-09-08 | 11:20 |  |  | Temperature, air | 27.4 | deg C | [7 empty] | Air | VCEM | VCEM
HL14 | 2009-10-07 | 10:00 |  |  | Temperature, air | 28 | deg C | [7 empty] | Air | VCEM | VCEM
HL14 | 2009-12-28 | 12:40 |  |  | Temperature, air | 16.9 | deg C | [7 empty] | Air | VCEM | VCEM
HL14 | 2010-01-11 | 11:20 |  |  | Temperature, air | 7 | deg C | [7 empty] | Air | VCEM | VCEM
HL14 | 2010-02-01 | 11:10 |  |  | Temperature, air | 17.5 | deg C | [7 empty] | Air | VCEM | VCEM
HL14 | 2010-05-03 | 9:30 |  |  | Temperature, air | 25 | deg C | [7 empty] | Air | VCEM | VCEM
HL14 | 2010-06-08 | 11:00 |  |  | Temperature, air | 28.4 | deg C | [7 empty] | Air | VCEM | VCEM
HL14 | 2010-08-02 | 11:00 |  |  | Temperature, air | 32 | deg C | [7 empty] | Air | VCEM | VCEM
HL14 | 2010-09-13 | 10:40 |  |  | Temperature, air | 28.5 | deg C | [7 empty] | Air | VCEM | VCEM
HL14 | 2010-11-03 | 10:00 |  |  | Temperature, air | 25 | deg C | [7 empty] | Air | VCEM | VCEM
HL14 | 2010-12-15 | 13:10 |  |  | Temperature, air | 8.5 | deg C | [7 empty] | Air | VCEM | VCEM
HL14 | 2011-02-09 | 11:20 |  |  | Temperature, air | 15.7 | deg C | [7 empty] | Air | VCEM | VCEM
HL14 | 2011-03-16 | 12:40 |  |  | Temperature, air | 25.4 | deg C | [7 empty] | Air | VCEM | VCEM
HL14 | 2011-04-06 | 12:40 |  |  | Temperature, air | 19 | deg C | [7 empty] | Air | VCEM | VCEM
HL14 | 2011-05-11 | 11:50 |  |  | Temperature, air | 29.3 | deg C | [7 empty] | Air | VCEM | VCEM
HL14 | 2011-06-08 | 10:40 |  |  | Temperature, air | 27.4 | deg C | [7 empty] | Air | VCEM | VCEM
HL14 | 2011-08-03 | 11:10 |  |  | Temperature, air | 28.6 | deg C | [7 empty] | Air | VCEM | VCEM
HL14 | 2011-09-07 | 11:20 |  |  | Temperature, air | 26.2 | deg C | [7 empty] | Air | VCEM | VCEM
HL14 | 01/11/2011 | 10:00 |  |  | Temperature, air | 11.4 | deg C | [7 empty] | Air | VCEM | VCEM
HL14 | 03/03/2010 | 11:40 |  |  | Temperature, air | 10.2 | deg C | [7 empty] | Air | VCEM | VCEM
HL14 | 04/04/2006 | 10:30 |  |  | Temperature, air | 21.6 | deg C | [7 empty] | Air | VCEM | VCEM
HL14 | 04/06/2010 | 13:40 |  |  | Temperature, air | 22.6 | deg C | [7 empty] | Air | VCEM | VCEM
HL14 | 07/12/2006 | 12:40 |  |  | Temperature, air | 29 | deg C | [7 empty] | Air | VCEM | VCEM
HL14 | 07/12/2011 | 13:30 |  |  | Temperature, air | 27.7 | deg C | [7 empty] | Air | VCEM | VCEM
HL14 | 07/13/2010 | 11:50 |  |  | Temperature, air | 30.7 | deg C | [7 empty] | Air | VCEM | VCEM
HL14 | 10/02/2006 | 13:30 |  |  | Temperature, air | 29 | deg C | [7 empty] | Air | VCEM | VCEM
HL14 | 10/05/2010 | 12:30 |  |  | Temperature, air | 25.8 | deg C | [7 empty] | Air | VCEM | VCEM
HL14 | 11/03/2009 | 12:10 |  |  | Temperature, air | 22.3 | deg C | [7 empty] | Air | VCEM | VCEM
HL14 | 11/04/2008 | 14:30 |  |  | Temperature, air | 19.6 | deg C | [7 empty] | Air | VCEM | VCEM
HL14 | 11/06/2007 | 11:00 |  |  | Temperature, air | 21.6 | deg C | [7 empty] | Air | VCEM | VCEM
HL14 | 2005-10-27 | 11:10 |  |  | Temperature, water | 18.59 | deg C | [7 empty] | Water | VCEM | VCEM | 1
HL14 | 2005-11-08 | 10:30 |  |  | Temperature, water | 18.59 | deg C | [7 empty] | Water | VCEM | VCEM | 1
HL14 | 2005-12-05 | 14:20 |  |  | Temperature, water | 18.77 | deg C | [7 empty] | Water | VCEM | VCEM | 1
HL14 | 2006-01-10 | 11:10 |  |  | Temperature, water | 15.82 | deg C | [7 empty] | Water | VCEM | VCEM | 1
HL14 | 2006-02-01 | 15:30 |  |  | Temperature, water | 17.7 | deg C | [7 empty] | Water | VCEM | VCEM | 1
HL14 | 2006-03-06 | 15:10 |  |  | Temperature, water | 19.58 | deg C | [7 empty] | Water | VCEM | VCEM | 1
HL14 | 2006-05-02 | 10:50 |  |  | Temperature, water | 22.28 | deg C | [7 empty] | Water | VCEM | VCEM | 1
HL14 | 2006-06-07 | 11:00 |  |  | Temperature, water | 28.19 | deg C | [7 empty] | Water | VCEM | VCEM | 1
HL14 | 2006-08-17 | 13:50 |  |  | Temperature, water | 31.49 | deg C | [7 empty] | Water | VCEM | VCEM | 1
HL14 | 2006-09-06 | 12:10 |  |  | Temperature, water | 29.66 | deg C | [7 empty] | Water | VCEM | VCEM | 1
HL14 | 2006-11-08 | 15:20 |  |  | Temperature, water | 21.44 | deg C | [7 empty] | Water | VCEM | VCEM | 1
HL14 | 2007-01-09 | 12:00 |  |  | Temperature, water | 20.32 | deg C | [7 empty] | Water | VCEM | VCEM | 1
HL14 | 2007-02-05 | 11:30 |  |  | Temperature, water | 14.87 | deg C | [7 empty] | Water | VCEM | VCEM | 1
HL14 | 2007-03-07 | 11:00 |  |  | Temperature, water | 18.56 | deg C | [7 empty] | Water | VCEM | VCEM | 1
HL14 | 2007-04-17 | 14:10 |  |  | Temperature, water | 21 | deg C | [7 empty] | Water | VCEM | VCEM | 1
HL14 | 2007-05-08 | 13:20 |  |  | Temperature, water | 21.98 | deg C |  |  | HIGH WINDS LARGE WAVES |  |  |  |  | Water | VCEM | VCEM | 1
HL14 | 2007-06-06 | 10:40 |  |  | Temperature, water | 27.34 | deg C | [7 empty] | Water | VCEM | VCEM | 1
HL14 | 2007-07-11 | 10:20 |  |  | Temperature, water | 31 | deg C | [7 empty] | Water | VCEM | VCEM | 1
HL14 | 2007-08-06 | 13:50 |  |  | Temperature, water | 31.2 | deg C | [7 empty] | Water | VCEM | VCEM | 1
HL14 | 2007-09-05 | 11:20 |  |  | Temperature, water | 29.4 | deg C | [7 empty] | Water | VCEM | VCEM | 1
HL14 | 2007-10-22 | 13:30 |  |  | Temperature, water | 26.9 | deg C | [7 empty] | Water | VCEM | VCEM | 1
HL14 | 2007-12-04 | 13:20 |  |  | Temperature, water | 20.73 | deg C | [7 empty] | Water | VCEM | VCEM | 1
HL14 | 2008-01-04 | 13:50 |  |  | Temperature, water | 19.39 | deg C | [7 empty] | Water | VCEM | VCEM | 1
HL14 | 2008-02-05 | 11:10 |  |  | Temperature, water | 21.1 | deg C | [7 empty] | Water | VCEM | VCEM | 1
HL14 | 2008-03-10 | 11:40 |  |  | Temperature, water | 18.16 | deg C | [7 empty] | Water | VCEM | VCEM | 1
HL14 | 2008-04-14 | 11:50 |  |  | Temperature, water | 22.6 | deg C | [7 empty] | Water | VCEM | VCEM | 1
HL14 | 2008-05-06 | 13:40 |  |  | Temperature, water | 25.8 | deg C | [7 empty] | Water | VCEM | VCEM | 1
HL14 | 2008-06-11 | 13:10 |  |  | Temperature, water | 30.44 | deg C | [7 empty] | Water | VCEM | VCEM | 1
HL14 | 2008-07-15 | 11:30 |  |  | Temperature, water | 28.72 | deg C | [7 empty] | Water | VCEM | VCEM | 1
HL14 | 2008-08-05 | 12:50 |  |  | Temperature, water | 30.88 | deg C | [7 empty] | Water | VCEM | VCEM | 1
HL14 | 2008-09-09 | 10:40 |  |  | Temperature, water | 29.49 | deg C | [7 empty] | Water | VCEM | VCEM | 1
HL14 | 2008-10-15 | 11:20 |  |  | Temperature, water | 25.9 | deg C | [7 empty] | Water | VCEM | VCEM | 1
HL14 | 2008-12-10 | 11:40 |  |  | Temperature, water | 19.36 | deg C | [7 empty] | Water | VCEM | VCEM | 1
HL14 | 2009-01-07 | 9:10 |  |  | Temperature, water | 20.3 | deg C | [7 empty] | Water | VCEM | VCEM | 1
HL14 | 2009-02-03 | 11:10 |  |  | Temperature, water | 15.5 | deg C | [7 empty] | Water | VCEM | VCEM | 1
HL14 | 2009-03-04 | 11:10 |  |  | Temperature, water | 14.86 | deg C | [7 empty] | Water | VCEM | VCEM | 1
HL14 | 2009-04-15 | 11:20 |  |  | Temperature, water | 21.9 | deg C | [7 empty] | Water | VCEM | VCEM | 1
HL14 | 2009-05-05 | 11:00 |  |  | Temperature, water | 25.7 | deg C | [7 empty] | Water | VCEM | VCEM | 1
HL14 | 2009-06-16 | 10:20 |  |  | Temperature, water | 29.62 | deg C | [7 empty] | Water | VCEM | VCEM | 1
HL14 | 2009-07-21 | 13:30 |  |  | Temperature, water | 29.73 | deg C | [7 empty] | Water | VCEM | VCEM | 1
HL14 | 2009-08-04 | 10:50 |  |  | Temperature, water | 30.92 | deg C | [7 empty] | Water | VCEM | VCEM | 1
HL14 | 2009-09-08 | 11:20 |  |  | Temperature, water | 29.5 | deg C | [7 empty] | Water | VCEM | VCEM | 1
HL14 | 2009-10-07 | 10:00 |  |  | Temperature, water | 28 | deg C | [7 empty] | Water | VCEM | VCEM | 1
HL14 | 2009-12-28 | 12:40 |  |  | Temperature, water | 15.68 | deg C | [7 empty] | Water | VCEM | VCEM | 1
HL14 | 2010-01-11 | 11:20 |  |  | Temperature, water | 5.82 | deg C | [7 empty] | Water | VCEM | VCEM | 1
HL14 | 2010-02-01 | 11:10 |  |  | Temperature, water | 14.93 | deg C | [7 empty] | Water | VCEM | VCEM | 1
HL14 | 2010-05-03 | 9:30 |  |  | Temperature, water | 26.4 | deg C | [7 empty] | Water | VCEM | VCEM | 1
HL14 | 2010-05-11 | 10:30 |  |  | Temperature, water | 26.04 | deg C | [7 empty] | Water | SJRWMD | SJRWMD | 1
HL14 | 2010-06-08 | 11:00 |  |  | Temperature, water | 29.18 | deg C | [7 empty] | Water | VCEM | VCEM | 1
HL14 | 2010-08-02 | 11:00 |  |  | Temperature, water | 31.6 | deg C | [7 empty] | Water | VCEM | VCEM | 1
HL14 | 2010-09-13 | 10:40 |  |  | Temperature, water | 30.9 | deg C | [7 empty] | Water | VCEM | VCEM | 1
HL14 | 2010-11-03 | 10:00 |  |  | Temperature, water | 24.1 | deg C | [7 empty] | Water | VCEM | VCEM | 1
HL14 | 2010-12-15 | 13:10 |  |  | Temperature, water | 8.8 | deg C | [7 empty] | Water | VCEM | VCEM | 1
HL14 | 2011-02-09 | 11:20 |  |  | Temperature, water | 16.4 | deg C | [7 empty] | Water | VCEM | VCEM | 1
HL14 | 2011-03-16 | 12:40 |  |  | Temperature, water | 20.95 | deg C | [7 empty] | Water | VCEM | VCEM | 1
HL14 | 2011-04-06 | 12:40 |  |  | Temperature, water | 21.21 | deg C | [7 empty] | Water | VCEM | VCEM | 1
HL14 | 2011-05-11 | 11:50 |  |  | Temperature, water | 27.3 | deg C | [7 empty] | Water | VCEM | VCEM | 1
HL14 | 2011-06-08 | 10:40 |  |  | Temperature, water | 28.8 | deg C | [7 empty] | Water | VCEM | VCEM | 1
HL14 | 2011-08-03 | 11:10 |  |  | Temperature, water | 30.8 | deg C | [7 empty] | Water | VCEM | VCEM | 1
HL14 | 2011-09-07 | 11:20 |  |  | Temperature, water | 29.1 | deg C | [7 empty] | Water | VCEM | VCEM | 1
HL14 | 01/11/2011 | 10:00 |  |  | Temperature, water | 14.26 | deg C | [7 empty] | Water | VCEM | VCEM | 1
HL14 | 03/03/2010 | 11:40 |  |  | Temperature, water | 13.44 | deg C | [7 empty] | Water | VCEM | VCEM | 1
HL14 | 04/04/2006 | 10:30 |  |  | Temperature, water | 23.69 | deg C | [7 empty] | Water | VCEM | VCEM | 1
HL14 | 04/06/2010 | 13:40 |  |  | Temperature, water | 24.55 | deg C | [7 empty] | Water | VCEM | VCEM | 1
HL14 | 07/12/2006 | 12:40 |  |  | Temperature, water | 29.96 | deg C | [7 empty] | Water | VCEM | VCEM | 1
HL14 | 07/12/2011 | 13:30 |  |  | Temperature, water | 30.74 | deg C | [7 empty] | Water | VCEM | VCEM | 1
HL14 | 07/13/2010 | 11:50 |  |  | Temperature, water | 30.3 | deg C | [7 empty] | Water | VCEM | VCEM | 1
HL14 | 10/02/2006 | 13:30 |  |  | Temperature, water | 28.47 | deg C | [7 empty] | Water | VCEM | VCEM | 1
HL14 | 10/05/2010 | 12:30 |  |  | Temperature, water | 24.56 | deg C | [7 empty] | Water | VCEM | VCEM | 1
HL14 | 11/03/2009 | 12:10 |  |  | Temperature, water | 23.74 | deg C | [7 empty] | Water | VCEM | VCEM | 1
HL14 | 11/04/2008 | 14:30 |  |  | Temperature, water | 20.8 | deg C | [7 empty] | Water | VCEM | VCEM | 1
HL14 | 11/06/2007 | 11:00 |  |  | Temperature, water | 20.88 | deg C | [7 empty] | Water | VCEM | VCEM | 1

## Sheet3
2005-10-27 | 11:10 | Depth, bottom | 2.5
2005-11-08 | 10:30 | Depth, bottom | 2.5
2005-12-05 | 14:20 | Depth, bottom | 2.4
2006-01-10 | 11:10 | Depth, bottom | 2.5
2006-01-10 | 11:10 | Depth, bottom | 2.5584
2006-02-01 | 15:30 | Depth, bottom | 2.7
2006-02-01 | 15:30 | Depth, bottom | 2.5627
2006-03-06 | 15:10 | Depth, bottom | 2.4
2006-04-04 | 10:30 | Depth, bottom | 2.5
2006-05-02 | 10:50 | Depth, bottom | 2.6
2006-06-07 | 11:00 | Depth, bottom | 2.5754
2006-07-12 | 12:40 | Depth, bottom | 2.6
2006-07-13 | 10:50 | Depth, bottom | 2.5796
2006-08-17 | 13:50 | Depth, bottom | 2.5
2006-08-18 | 11:00 | Depth, bottom | 2.5
2006-09-06 | 12:10 | Depth, bottom | 2.6
2006-10-02 | 13:30 | Depth, bottom | 2.5
2006-11-08 | 15:20 | Depth, bottom | 2.3
2006-12-12 | 14:20 | Depth, bottom | 2.7
2007-01-09 | 12:00 | Depth, bottom | 2.8
2007-02-05 | 11:30 | Depth, bottom | 2.8
2007-03-07 | 11:00 | Depth, bottom | 2.7
2007-04-04 | 10:30 | Depth, bottom | 2.3
2008-01-04 | 13:50 | Depth, bottom | 2.5
2008-02-05 | 11:10 | Depth, bottom | 2.5
2008-03-10 | 11:40 | Depth, bottom | 2.7
2008-04-14 | 11:50 | Depth, bottom | 2.7
2008-05-06 | 13:40 | Depth, bottom | 2.8
2008-06-11 | 13:10 | Depth, bottom | 3.7
2008-07-15 | 11:30 | Depth, bottom | 3.1
2008-08-05 | 12:50 | Depth, bottom | 1.7
2008-09-09 | 10:40 | Depth, bottom | 2.5
2008-10-15 | 11:20 | Depth, bottom | 2.1
2008-11-04 | 14:30 | Depth, bottom | 2.4
2008-12-10 | 11:40 | Depth, bottom | 2.2
2009-01-07 | 9:10 | Depth, bottom | 2.4
2009-02-03 | 11:10 | Depth, bottom | 2.6
2009-03-04 | 11:10 | Depth, bottom | 2.2
2009-04-15 | 11:20 | Depth, bottom | 3.2
2009-05-05 | 11:00 | Depth, bottom | 3
2009-06-16 | 10:20 | Depth, bottom | 2.2
2009-07-21 | 13:30 | Depth, bottom | 2.5
2009-08-04 | 10:50 | Depth, bottom | 3.2
2009-09-08 | 11:20 | Depth, bottom | 2
2009-10-07 | 10:00 | Depth, bottom | 2.1
2009-11-03 | 12:10 | Depth, bottom | 2.5
2009-12-28 | 12:40 | Depth, bottom | 2.4
2010-01-11 | 11:20 | Depth, bottom | 2.8
2010-02-01 | 11:10 | Depth, bottom | 2.9
2010-03-03 | 11:40 | Depth, bottom | 2.5
2010-04-06 | 13:40 | Depth, bottom | 2.4
2010-05-03 | 9:30 | Depth, bottom | 2.3
2010-05-11 | 10:30 | Depth, bottom | 2.4
2010-06-08 | 11:00 | Depth, bottom | 2.2
2010-07-13 | 11:50 | Depth, bottom | 2.6
2010-08-02 | 11:00 | Depth, bottom | 2.6
2010-09-13 | 10:40 | Depth, bottom | 2.3
2010-10-05 | 12:30 | Depth, bottom | 2.3 | 01/11/2011
2010-11-03 | 10:00 | Depth, bottom | 2.6 | 03/03/2010
2010-12-15 | 13:10 | Depth, bottom | 2.1 | 04/04/2006
2011-01-11 | 10:00 | Depth, bottom | 2.5711 | 04/04/2007
2011-02-09 | 11:20 | Depth, bottom | 2.5 | 04/06/2010
2011-03-16 | 12:40 | Depth, bottom | 2.7 | 07/12/2006
2011-04-06 | 12:40 | Depth, bottom | 1.4 | 07/12/2011
2011-05-11 | 11:50 | Depth, bottom | 2.6 | 07/13/2010
2011-06-08 | 10:40 | Depth, bottom | 2.5 | 10/02/2006
2011-07-12 | 13:30 | Depth, bottom | 2.5 | 10/05/2010
2011-08-03 | 11:10 | Depth, bottom | 3.2 | 11/03/2009
2011-09-07 | 11:20 | Depth, bottom | 2.9 | 11/04/2008